## Sheet1
Project | Originator |  | Volume/System |  | Level |  | Type |  | Role |  | Number |  | Status |  | Revision |  | Description
2-6 characters | 3-6 characters |  | 2 characters |  | 2 characters |  | 2 characters |  | 1 or 2 characters |  | 4-6 digits, use leading zeros |  | May be expanded
| May be expanded |  | May be expanded |  |  |  | May be expanded |  | May be expanded |  | May be expanded
SV- | WRK- |  | ZZ- |  | ZZ- |  | AF- |  | A- |  | 0001- |  | S0- |  | P01_ |  | Name
SV | WRK | Work Limited | ZZ | Multiple volumes/systems | ZZ | Multiple levels | AF | Animation file (of model) | A | Architect | 1 | General |  | Work in progress (preliminary) |  | Preliminary | Description
| MWH | Matheson Whiteley | XX | No volume/system | XX | No level | BQ | Bill of quantities | B | Building surveyor |  |  | S0 | Initial status | P01.01 | Work in progress version
| STW | Structure Workshop |  |  |  |  | CA | Calculations | C | Civil engineer | 1001 | Site and landscaping plans |  |  | P01 | Shared version
| GRG | Greengauge | B1 | Building | 0 | Ground floor | CM | Combined model | D | Drainage, highway | 1101 | Existing plans |  | Shared (preliminary)
| LAC | Lambeth Council | S1 | Anthea Hamilton Garden | M0 | Mezzanine | CO | Correspondence | E | Electrical engineer | 1201 | Demolition plans | S1 | For coordination |  | Contractual
| STK | Stockdale |  |  |  |  | CP | Cost plan | F | Facilities manager | 1301 | Proposed plans | S2 | For information | C01 | Published version
| MER | Meridian Consultants |  | Not in use |  |  | CR | For clash process | G | Geographical/land surveyor | 1401 | Structural setting out plans | S3 | For review & comment
| GSG | GS Group | ST | Site |  |  | DB | Database | H | Heating & ventilation designer | 1501 | Wall and partition setting out plans | S4 | For stage approval
| ION | Ion Consulting | FD | Foundation (sub-structure) |  |  | DR | Drawing/drawn schedule | I | Interior designer | 1601 | Finishes plans | S5 | Withdrawn
| PFR | People Friendly | SS | Superstructure |  |  | FN | File note | K | Client | 1701 | Reflected ceiling plans | S6 | For PIM authorisation
| SDP | SDP Consulting Engineers | DR | Drainage |  |  | HS | Health & safety | L | Landscape architect | 1801 | FF&E plans | S7 | For AIM authorisation
| AHA | Anthea Hamilton | WG | Water & gas supply |  |  | IE | Information exchange file | M | Mechanical engineer | 1901 | Fire strategy plans | D1 | Issued for costing
|  |  | RF | Refrigeration |  |  | M2 | 2d model file | P | Public health engineer |  |  | D2 | Issued for tender
|  |  | HC | Heating & Cooling |  |  | M3 | 3d model file | Q | Quantity surveyor | 2001 | Existing elevations | D3 | Issued for contractor design
|  |  | VA | Ventilation & Air-conditioning |  |  | MI | Minutes/action notes | S | Structural engineer | 2101 | Demolition elevations
|  |  | EL | Electrical |  |  | MR | Model rendition | T | Town planner | 2201 | Proposed elevations |  | Published (contractual)
|  |  | LT | Lighting |  |  | MS | Method statement | W | Contractor |  |  | A1 | Approved & accepted
|  |  | CS | Comms & security |  |  | PP | Presentation | X | Subcontractor | 3001 | Existing sections | B1 | Partially signed-off with comments
|  |  | FS | Fire safety |  |  | PR | Programme | Y | Specialist designer | 3101 | Demolition sections | CR | As built record document
|  |  | TR | Transport (lift) |  |  | RD | Room data sheet | Z | General | 3201 | Proposed sections
[7 empty] | RI | Request for Information
[7 empty] | RP | Report |  |  | 4001 | Detailed plans and interior elevations
[7 empty] | SA | Schedule of accommodation |  |  | 4101 | Detailed sections
[7 empty] | SH | Schedule
[7 empty] | SN | Snagging list |  |  | 5001 | Details
[7 empty] | SP | Specification
[7 empty] | SU | Survey |  |  | 6001 | Prefabricated building parts schedules
[7 empty] | VS | Visualisation file |  |  | 6101 | External doors and windows schedules
[11 empty] | 6201 | Internal doors and ironmongery schedules
[11 empty] | 6301 | Electrical schedules
[11 empty] | 6401 | Finishes schedules
[11 empty] | 6501 | FF&E schedules
[11 empty] | 6601 | Gross internal area
[11 empty] | 6701 | Net internal area
[11 empty] | 7001 | Drainage
[11 empty] | 7101 | Water & gas supply
[11 empty] | 7201 | Refrigeration
[11 empty] | 7301 | Heating & Cooling
[11 empty] | 7401 | Ventilation & Air-conditioning
[11 empty] | 7501 | Electrical
[11 empty] | 7601 | Lighting
[11 empty] | 7701 | Comms & security
[11 empty] | 7801 | Fire safety
[11 empty] | 7901 | Transport (lift)