## Ss
Ss Systems - 11 May 2020 - v1.18
Code | Group | Sub group | Section | Object | Title | NBS Code | NRM
Ss_15 | 15 |  |  |  | Earthworks, remediation and temporary systems
Ss_15_10 | 15 | 10 |  |  | Groundworks and earthworks systems
Ss_15_10_30 | 15 | 10 | 30 |  | Excavating, filling and erosion control systems
Ss_15_10_30_05 | 15 | 10 | 30 | 05 | Backfill systems
Ss_15_10_30_25 | 15 | 10 | 30 | 25 | Earthworks excavating systems | 10-35-35/125 Earthworks excavating system; | 0.4.2 Soil stabilisation measures; 0.1.1 Toxic or hazardous material removal; 1.1.4 Basement excavation; 1.1.5 Basement retaining walls; 8.2.1 Roads, paths and pavings; 0.1.2 Contaminated land; 1.1.1 Standard foundations (default); 1.1.2 Specialist foundations; 8.1.2 Preparatory groundworks;
Ss_15_10_30_27 | 15 | 10 | 30 | 27 | Earthworks filling systems | 10-35-35/127 Earthworks filling system; | 1.1.4 Basement excavation; 1.1.5 Basement retaining walls; 8.2.1 Roads, paths and pavings (default); 8.1.2 Preparatory groundworks; 8.3.2 External planting;
Ss_15_10_30_29 | 15 | 10 | 30 | 29 | Earthworks filling systems around trees | 10-35-35/130 Earthworks filling system around trees; | 4.1.7 Internal planting; 8.3.2 External planting (default);
Ss_15_10_30_31 | 15 | 10 | 30 | 31 | Earthworks filling systems behind retaining walls | 10-35-35/132 Earthworks filling system behind retaining walls; | 1.1.5 Basement retaining walls (default); 8.4.3 Retaining walls;
Ss_15_10_30_33 | 15 | 10 | 30 | 33 | Erosion control systems | 10-35-35/135 Erosion control system; | 0.4.2 Soil stabilisation measures (default); 8.3.1 Seeding and turfing;
Ss_15_10_30_65 | 15 | 10 | 30 | 65 | Puddled clay lining systems | 10-35-35/160 Puddled clay lining systems; | 8.6.2 Ancillary drainage systems; 8.6.4 Land drainage; 8.5.2 Ornamental features (default); 8.6.3 External chemical, toxic and industrial liquid waste drainage;
Ss_15_10_30_90 | 15 | 10 | 30 | 90 | Topsoil filling systems | 10-35-35/185 Topsoil filling system; | 4.1.7 Internal planting; 8.3.2 External planting (default);
Ss_15_10_33 | 15 | 10 | 33 |  | Ground gas disposal systems
Ss_15_10_33_34 | 15 | 10 | 33 | 34 | Ground gas collection and venting systems | 10-60-35/130 Ground gas collection and venting system; | 0.4.3 Ground gas venting measures (default);
Ss_15_10_35 | 15 | 10 | 35 |  | Ground remediation systems
Ss_15_10_35_07 | 15 | 10 | 35 | 07 | Bioremediation systems
Ss_15_10_35_23 | 15 | 10 | 35 | 23 | Deep dry soil mixing systems
Ss_15_10_35_25 | 15 | 10 | 35 | 25 | Dynamic deep compaction systems
Ss_15_10_35_92 | 15 | 10 | 35 | 92 | Vibro-compaction systems
Ss_15_10_35_94 | 15 | 10 | 35 | 94 | Vibro-stone column systems
Ss_15_10_35_97 | 15 | 10 | 35 | 97 | Wet soil mixing systems
Ss_15_10_45 | 15 | 10 | 45 |  | Landfill systems
Ss_15_10_76 | 15 | 10 | 76 |  | Site waste disposal systems
Ss_15_10_76_21 | 15 | 10 | 76 | 21 | Dewatering systems
Ss_15_10_78 | 15 | 10 | 78 |  | Slurry wall systems
Ss_15_10_80 | 15 | 10 | 80 |  | Stabilization systems
Ss_15_10_80_15 | 15 | 10 | 80 | 15 | Concrete column stabilization systems
Ss_15_10_80_70 | 15 | 10 | 80 | 70 | Rock bolting and dowelling systems | 10-35-80/120 Rock bolting system;
Ss_15_10_80_80 | 15 | 10 | 80 | 80 | Soil nailing systems | 10-35-85/110 Soil nailing system; | 0.4.2 Soil stabilisation measures (default);
Ss_15_10_80_85 | 15 | 10 | 80 | 85 | Subterranean void filling systems
Ss_15_30 | 15 | 30 |  |  | Remediation, repair and renovation systems
Ss_15_30_10 | 15 | 30 | 10 |  | Building services remediation systems
Ss_15_30_12 | 15 | 30 | 12 |  | Ceramics repair and renovation systems
Ss_15_30_15 | 15 | 30 | 15 |  | Concrete and masonry cleaning systems
Ss_15_30_15_15 | 15 | 30 | 15 | 15 | Concrete cleaning systems | 10-70-15/120 Concrete cleaning system; | 7.5.1 Cleaning (default);
Ss_15_30_15_50 | 15 | 30 | 15 | 50 | Masonry cleaning systems | 10-70-15/150 Masonry cleaning system; | 7.5.1 Cleaning (default);
Ss_15_30_15_65 | 15 | 30 | 15 | 65 | Preliminary concrete cleaning systems | 10-70-15/110 Concrete and masonry cleaning trials system; | 7.5.1 Cleaning (default);
Ss_15_30_15_66 | 15 | 30 | 15 | 66 | Preliminary masonry cleaning systems | 10-70-15/110 Concrete and masonry cleaning trials system; | 7.5.1 Cleaning (default);
Ss_15_30_17 | 15 | 30 | 17 |  | Concrete repair and renovation systems
Ss_15_30_17_10 | 15 | 30 | 17 | 10 | Bonded steel plate repair systems | 10-70-20/110 Bonded steel plate repair system; | 7.6.2 Concrete repairs (default); 7.1.1 Minor demolition and alteration works;
Ss_15_30_17_12 | 15 | 30 | 17 | 12 | Concrete crack repair or filling systems | 10-70-20/115 Concrete crack repair system; | 7.6.2 Concrete repairs (default);
Ss_15_30_17_14 | 15 | 30 | 17 | 14 | Concrete mortar or overlay systems | 10-70-20/120 Concrete or mortar overlay system; | 7.6.2 Concrete repairs (default);
Ss_15_30_17_16 | 15 | 30 | 17 | 16 | Concrete protective coating systems | 10-70-20/125 Concrete protective coating system; | 7.5.2 Protective coatings (default);
Ss_15_30_17_18 | 15 | 30 | 17 | 18 | Concrete repair systems | 10-70-20/130 Concrete repair system; | 7.6.2 Concrete repairs (default);
Ss_15_30_17_85 | 15 | 30 | 17 | 85 | Sprayed concrete repair systems | 10-70-20/140 Sprayed concrete repair system;
Ss_15_30_32 | 15 | 30 | 32 |  | Fungus and beetle eradication systems
Ss_15_30_32_05 | 15 | 30 | 32 | 05 | Beetle eradication systems | 10-70-30/120 Treatment systems for beetle infected timber; | 7.3.2 Fungus/beetle eradication (default);
Ss_15_30_32_15 | 15 | 30 | 32 | 15 | Combined fungus and beetle treatment systems | 10-70-30/130 Treatment systems for combined fungus and beetle infected timber; | 7.3.2 Fungus/beetle eradication (default);
Ss_15_30_32_35 | 15 | 30 | 32 | 35 | Hot air infestation treatment systems | 10-70-30/735 Hot air treatment;
Ss_15_30_32_50 | 15 | 30 | 32 | 50 | Masonry fungus treatment systems | 10-70-30/140 Treatment systems for fungus infected masonry; | 7.3.2 Fungus/beetle eradication (default);
Ss_15_30_32_85 | 15 | 30 | 32 | 85 | Termite treatment systems
Ss_15_30_32_90 | 15 | 30 | 32 | 90 | Timber fungus treatment systems | 10-70-30/150 Treatment systems for fungus infected timber; | 7.3.2 Fungus/beetle eradication (default);
Ss_15_30_33 | 15 | 30 | 33 |  | Glass repair and renovation systems
Ss_15_30_50 | 15 | 30 | 50 |  | Masonry repair and renovation systems
Ss_15_30_50_50 | 15 | 30 | 50 | 50 | Masonry repair systems | 10-70-55/155 Masonry repair system; | 7.6.1 Masonry repairs (default); 7.1.1 Minor demolition and alteration works;
Ss_15_30_50_53 | 15 | 30 | 50 | 53 | Mortar joint repair systems | 10-70-65/150 Mortar repairs system; | 7.6.1 Masonry repairs (default);
Ss_15_30_50_55 | 15 | 30 | 50 | 55 | Mortar repointing systems | 10-70-65/155 Mortar repointing system; | 7.6.1 Masonry repairs (default);
Ss_15_30_52 | 15 | 30 | 52 |  | Metal repair and renovation systems
Ss_15_30_52_03 | 15 | 30 | 52 | 03 | Aluminium repair systems
Ss_15_30_52_15 | 15 | 30 | 52 | 15 | Copper repair systems
Ss_15_30_52_42 | 15 | 30 | 52 | 42 | Iron repair systems
Ss_15_30_52_46 | 15 | 30 | 52 | 46 | Lead repair systems
Ss_15_30_52_84 | 15 | 30 | 52 | 84 | Steel repair systems
Ss_15_30_65 | 15 | 30 | 65 |  | Pipeline renovation systems
Ss_15_30_65_15 | 15 | 30 | 65 | 15 | Close-fit plastics pipe lining systems | 10-80-60/110 Close fit plastics pipe lining system;
Ss_15_30_65_17 | 15 | 30 | 65 | 17 | Continuous plastics pipe lining systems | 10-80-60/150 Continuous plastics pipe lining system;
Ss_15_30_65_20 | 15 | 30 | 65 | 20 | Cured in place lining systems | 10-80-60/120 Cured in place lining system;
Ss_15_30_65_65 | 15 | 30 | 65 | 65 | Preformed lining systems | 10-80-60/105 Preformed lining system;
Ss_15_30_65_72 | 15 | 30 | 65 | 72 | Rigidly anchored plastics inner layer (RAPL) lining systems | 10-80-60/130 Rigidly anchored plastics inner layer (RAPL) lining system;
Ss_15_30_65_80 | 15 | 30 | 65 | 80 | Spray lining systems
Ss_15_30_65_81 | 15 | 30 | 65 | 81 | Spirally wound plastics pipe lining systems | 10-80-60/140 Spirally wound plastics pipe lining system;
Ss_15_30_90 | 15 | 30 | 90 |  | Timber repair and renovation systems
Ss_15_30_90_82 | 15 | 30 | 90 | 82 | Timber end lap repair systems | 10-70-90/140 Timber section repair system; | 7.6.4 Timber repairs (default); 7.1.1 Minor demolition and alteration works;
Ss_15_30_90_84 | 15 | 30 | 90 | 84 | Timber joint strengthening systems | 10-70-90/120 Timber joint strengthening system; | 7.6.4 Timber repairs (default); 7.1.1 Minor demolition and alteration works;
Ss_15_30_90_86 | 15 | 30 | 90 | 86 | Timber section repair external splice systems | 10-70-90/140 Timber section repair system; | 7.6.4 Timber repairs (default); 7.1.1 Minor demolition and alteration works;
Ss_15_30_90_88 | 15 | 30 | 90 | 88 | Timber section repair internal reinforcement systems | 10-70-90/140 Timber section repair system; | 7.6.4 Timber repairs (default); 7.1.1 Minor demolition and alteration works;
Ss_15_30_90_90 | 15 | 30 | 90 | 90 | Timber section strengthening external reinforcement systems | 10-70-90/160 Timber section strengthening system; | 7.6.4 Timber repairs (default); 7.1.1 Minor demolition and alteration works;
Ss_15_30_90_92 | 15 | 30 | 90 | 92 | Timber section strengthening internal reinforcement systems | 10-70-90/160 Timber section strengthening system; | 7.6.4 Timber repairs (default); 7.1.1 Minor demolition and alteration works;
Ss_15_95 | 15 | 95 |  |  | Temporary works systems
Ss_15_95_15 | 15 | 95 | 15 |  | Temporary preparatory works systems
Ss_15_95_15_10 | 15 | 95 | 15 | 10 | Borehole systems
Ss_15_95_17 | 15 | 95 | 17 |  | Temporary protection systems
Ss_15_95_17_90 | 15 | 95 | 17 | 90 | Temporary backfill systems
Ss_15_95_20 | 15 | 95 | 20 |  | Temporary whole entity structural works systems
Ss_15_95_20_30 | 15 | 95 | 20 | 30 | Flying shores systems | 10-85-15/130 Flying shores system; | 7.4.1 Facade retention; 0.3.1 Temporary support to adjacent structures (default);
Ss_15_95_20_32 | 15 | 95 | 20 | 32 | Framed retention structure systems | 10-85-15/110 Framed retention structure system; | 7.4.1 Facade retention (default); 0.3.1 Temporary support to adjacent structures;
Ss_15_95_20_70 | 15 | 95 | 20 | 70 | Raking shores systems | 10-85-15/140 Raking shores system; | 7.4.1 Facade retention; 0.3.1 Temporary support to adjacent structures (default);
Ss_15_95_20_72 | 15 | 95 | 20 | 72 | Retention structure systems | 10-85-15/120 Retention structure system; | 7.4.1 Facade retention (default); 0.3.1 Temporary support to adjacent structures;
Ss_15_95_20_75 | 15 | 95 | 20 | 75 | Scaffold retention structure systems
Ss_15_95_20_87 | 15 | 95 | 20 | 87 | Thrust pit systems
Ss_15_95_25 | 15 | 95 | 25 |  | Temporary wall and barrier works systems
Ss_15_95_30 | 15 | 95 | 30 |  | Temporary roof, floor and paving works systems
Ss_15_95_32 | 15 | 95 | 32 |  | Temporary water and land management systems
Ss_15_95_32_85 | 15 | 95 | 32 | 85 | Sedimentation ponds
Ss_15_95_35 | 15 | 95 | 35 |  | Temporary fixed access, tunnel, shaft, vessel and tower works systems
Ss_15_95_40 | 15 | 95 | 40 |  | Temporary signage and fittings, furnishings and equipment (FF&E) works systems
Ss_15_95_45 | 15 | 95 | 45 |  | Temporary flora and fauna systems
Ss_15_95_45_42 | 15 | 95 | 45 | 42 | Intercropping systems | 10-85-40/135 Intercropping system; | 8.3.2 External planting (default);
Ss_15_95_45_85 | 15 | 95 | 45 | 85 | Spoil heap temporary crop systems | 10-85-40/175 Spoil heap temporary crop system; | 8.3.2 External planting (default);
Ss_15_95_45_90 | 15 | 95 | 45 | 90 | Topsoil heap temporary crop systems | 10-85-40/185 Topsoil heap temporary crop system; | 8.3.2 External planting (default);
Ss_15_95_55 | 15 | 95 | 55 |  | Temporary piped supply works systems
Ss_15_95_55_90 | 15 | 95 | 55 | 90 | Tunnelling compressed air systems
Ss_15_95_60 | 15 | 95 | 60 |  | Temporary heating, cooling and refrigeration works systems
Ss_15_95_65 | 15 | 95 | 65 |  | Temporary ventilation and air conditioning works systems
Ss_15_95_70 | 15 | 95 | 70 |  | Temporary electrical works systems
Ss_15_95_75 | 15 | 95 | 75 |  | Temporary communications, security, safety, control and protection works systems
Ss_15_95_80 | 15 | 95 | 80 |  | Temporary pavement works systems
Ss_15_95_80_02 | 15 | 95 | 80 | 02 | Temporary access road systems
Ss_15_95_80_72 | 15 | 95 | 80 | 72 | Temporary roadwork systems
Ss_15_95_85 | 15 | 95 | 85 |  | Temporary process engineering works systems
Ss_15_95_90 | 15 | 95 | 90 |  | Temporary soft facility management works services
Ss_20 | 20 |  |  |  | Structural systems
Ss_20_05 | 20 | 05 |  |  | Substructure systems
Ss_20_05_15 | 20 | 05 | 15 |  | Concrete foundation systems
Ss_20_05_15_65 | 20 | 05 | 15 | 65 | Precast concrete pad and strip foundation systems | 15-05-15/160 Precast concrete pad and strip foundation system; | 1.1.1 Standard foundations (default);
Ss_20_05_15_70 | 20 | 05 | 15 | 70 | Reinforced concrete pad and strip foundation systems | 15-05-15/110 In situ reinforced concrete pad and strip foundation system; | 1.1.1 Standard foundations (default);
Ss_20_05_15_71 | 20 | 05 | 15 | 71 | Reinforced concrete pilecap and ground beam foundation systems | 15-05-15/120 In situ reinforced concrete pilecap and ground beam foundation system; | 1.1.1 Standard foundations (default);
Ss_20_05_15_72 | 20 | 05 | 15 | 72 | Reinforced concrete raft foundation systems | 15-05-15/130 In situ reinforced concrete raft foundation system; | 1.1.3 Lowest floor construction (default);
Ss_20_05_15_80 | 20 | 05 | 15 | 80 | Steel ground beam foundation systems | 15-05-15/170 Steel ground beam foundation system; | 1.1.1 Standard foundations (default);
Ss_20_05_15_90 | 20 | 05 | 15 | 90 | Unreinforced concrete foundation systems for cast-in products | 15-05-15/135 In situ unreinforced concrete foundation system for cast in products; | 1.1.1 Standard foundations (default);
Ss_20_05_15_91 | 20 | 05 | 15 | 91 | Unreinforced concrete pad and strip foundation systems | 15-05-15/140 In situ unreinforced concrete pad and strip foundation system; | 1.1.1 Standard foundations (default);
Ss_20_05_15_92 | 20 | 05 | 15 | 92 | Unreinforced concrete trench fill foundation systems | 15-05-15/150 In situ unreinforced concrete trench fill foundation system; | 1.1.1 Standard foundations (default);
Ss_20_05_50 | 20 | 05 | 50 |  | Minor concrete substructure systems
Ss_20_05_50_15 | 20 | 05 | 50 | 15 | Concrete haunching systems
Ss_20_05_50_65 | 20 | 05 | 50 | 65 | Precast concrete foundation and plinth systems | 15-05-50/140 Precast concrete foundation and plinth system; | 1.1.1 Standard foundations (default);
Ss_20_05_50_70 | 20 | 05 | 50 | 70 | Reinforced concrete base or foundation systems | 15-05-50/110 In situ reinforced concrete foundation and plinth system; | 1.1.1 Standard foundations (default);
Ss_20_05_50_92 | 20 | 05 | 50 | 92 | Unreinforced concrete foundation with cast-in products systems | 15-05-50/120 In situ unreinforced concrete foundation system for cast in products; | 1.1.1 Standard foundations (default);
Ss_20_05_50_93 | 20 | 05 | 50 | 93 | Unreinforced concrete foundation and plinth systems | 15-05-50/130 In situ unreinforced concrete foundation and plinth system; | 1.1.1 Standard foundations (default);
Ss_20_05_65 | 20 | 05 | 65 |  | Piling systems
Ss_20_05_65_24 | 20 | 05 | 65 | 24 | Driven precast or prestressed concrete piling systems | 15-05-65/155 Driven precast or prestressed concrete piling system; | 1.1.2 Specialist foundations (default);
Ss_20_05_65_40 | 20 | 05 | 65 | 40 | In situ concrete augered piling systems | 15-05-65/110 In situ concrete augered piling system; | 1.1.2 Specialist foundations (default);
Ss_20_05_65_41 | 20 | 05 | 65 | 41 | In situ concrete bored piling systems | 15-05-65/120 In situ concrete bored piling system; | 1.1.2 Specialist foundations (default);
Ss_20_05_65_42 | 20 | 05 | 65 | 42 | In situ concrete cased displacement piling systems
Ss_20_05_65_43 | 20 | 05 | 65 | 43 | In situ concrete displacement piling systems | 15-05-65/140 In situ concrete displacement piling system; | 1.1.2 Specialist foundations (default);
Ss_20_05_65_44 | 20 | 05 | 65 | 44 | In situ concrete mini-piling or micro-piling systems | 15-05-65/185 In situ concrete mini-piling or micro-piling system; | 1.1.2 Specialist foundations (default);
Ss_20_05_65_64 | 20 | 05 | 65 | 64 | Plunge column piling systems
Ss_20_05_65_76 | 20 | 05 | 65 | 76 | Screw piling systems | 15-05-65/180 Screw piling system; | 1.1.2 Specialist foundations (default);
Ss_20_05_65_84 | 20 | 05 | 65 | 84 | Steel bearing pile systems | 15-05-65/160 Steel bearing pile system; | 1.1.2 Specialist foundations (default);
Ss_20_05_65_89 | 20 | 05 | 65 | 89 | Timber piling systems | 15-05-65/170 Timber piling system; | 1.1.2 Specialist foundations (default);
Ss_20_05_80 | 20 | 05 | 80 |  | Structural grouting systems
Ss_20_05_80_12 | 20 | 05 | 80 | 12 | Cementitious grout systems | 15-05-90/175 Underpinning cementitious grout system;
Ss_20_05_80_40 | 20 | 05 | 80 | 40 | Interstitial grouting systems | 30-70-30/110 Interstitial grouting system;
Ss_20_05_80_57 | 20 | 05 | 80 | 57 | Non-cementitious grout systems | 15-05-90/180 Underpinning non-cementitious grout system;
Ss_20_05_80_71 | 20 | 05 | 80 | 71 | Retaining wall cementitious grout systems | 10-35-30/155 Retaining wall cementitious grout system;
Ss_20_05_80_73 | 20 | 05 | 80 | 73 | Retaining wall self-hardening slurry systems | 10-35-30/160 Retaining wall self-hardening slurry system;
Ss_20_05_80_80 | 20 | 05 | 80 | 80 | Soil nailing cementitious grout systems | 10-35-85/120 Soil nailing cementitious grout system;
Ss_20_05_90 | 20 | 05 | 90 |  | Underpinning systems
Ss_20_05_90_10 | 20 | 05 | 90 | 10 | Beam and pier unreinforced concrete underpinning systems | 15-05-90/110 Beam and pier underpinning system; | 8.8.3 Underpinning to external site boundary walls; 1.1.2 Specialist foundations (default);
Ss_20_05_90_35 | 20 | 05 | 90 | 35 | Grouted underpinning systems | 15-05-90/120 Grouted underpinning system; | 8.8.3 Underpinning to external site boundary walls; 1.1.2 Specialist foundations (default);
Ss_20_05_90_45 | 20 | 05 | 90 | 45 | Jacked pile underpinning systems | 15-05-90/130 Jacked pile underpinning system; | 8.8.3 Underpinning to external site boundary walls; 1.1.2 Specialist foundations (default);
Ss_20_05_90_46 | 20 | 05 | 90 | 46 | Jet grouted underpinning systems | 15-05-90/125 Jet grouted underpinning system; | 8.8.3 Underpinning to external site boundary walls; 1.1.2 Specialist foundations (default);
Ss_20_05_90_50 | 20 | 05 | 90 | 50 | Mass concrete underpinning systems | 15-05-90/140 Mass concrete underpinning system; | 8.8.3 Underpinning to external site boundary walls; 1.1.2 Specialist foundations (default);
Ss_20_05_90_60 | 20 | 05 | 90 | 60 | Pile and cantilever support underpinning systems | 15-05-90/150 Pile and cantilever support underpinning system; | 8.8.3 Underpinning to external site boundary walls; 1.1.2 Specialist foundations (default);
Ss_20_05_90_61 | 20 | 05 | 90 | 61 | Pile and needle underpinning systems | 15-05-90/160 Pile and needle underpinning system; | 8.8.3 Underpinning to external site boundary walls; 1.1.2 Specialist foundations (default);
Ss_20_05_90_70 | 20 | 05 | 90 | 70 | Raking pile underpinning systems | 15-05-90/170 Raking pile underpinning system; | 8.8.3 Underpinning to external site boundary walls; 1.1.2 Specialist foundations (default);
Ss_20_10 | 20 | 10 |  |  | Structural frame systems
Ss_20_10_30 | 20 | 10 | 30 |  | Bridge structure systems
Ss_20_10_30_30 | 20 | 10 | 30 | 30 | Footbridge systems | 20-15-25/130 Footbridge system; | 8.2.1 Roads, paths and pavings (default); 2.2.1 Floors;
Ss_20_10_30_65 | 20 | 10 | 30 | 65 | Pipe bridge systems
Ss_20_10_60 | 20 | 10 | 60 |  | Prefabricated framed and panelled structures
Ss_20_10_60_34 | 20 | 10 | 60 | 34 | Glazed structural systems | 15-75-65/130 Glazed structures;
Ss_20_10_60_60 | 20 | 10 | 60 | 60 | Panelled and framed structural systems | 15-75-65/110 Panelled or framed structures;
Ss_20_10_60_84 | 20 | 10 | 60 | 84 | Structural insulated panel systems | 15-75-65/120 Structural insulated panels;
Ss_20_10_65 | 20 | 10 | 65 |  | Prefabricated room systems
Ss_20_10_65_15 | 20 | 10 | 65 | 15 | Composite pods | 05-70-10/140 Building units (pods);
Ss_20_10_65_17 | 20 | 10 | 65 | 17 | Concrete pods
Ss_20_10_65_65 | 20 | 10 | 65 | 65 | Polypropylene pods
Ss_20_10_70 | 20 | 10 | 70 |  | Shelter systems
Ss_20_10_70_03 | 20 | 10 | 70 | 03 | Animal shelter systems | 35-70-75/105 Animal shelter system; | 6.1.1 Complete buildings (default); 6.1.2 Building units;
Ss_20_10_70_62 | 20 | 10 | 70 | 62 | People shelter systems | 35-70-75/155 People shelter system; | 6.1.1 Complete buildings; 8.5.1 Site/street furniture and equipment (default);
Ss_20_10_70_64 | 20 | 10 | 70 | 64 | Plant shelter systems | 35-70-75/160 Plant shelter system; | 6.1.1 Complete buildings (default); 6.1.2 Building units;
Ss_20_10_70_84 | 20 | 10 | 70 | 84 | Storage shelter systems | 35-70-75/165 Storage shelter system; | 6.1.1 Complete buildings (default); 8.5.1 Site/street furniture and equipment;
Ss_20_10_75 | 20 | 10 | 75 |  | Structural framing systems
Ss_20_10_75_35 | 20 | 10 | 75 | 35 | Heavy steel framing systems | 15-65-75/135 Heavy steel framing system; | 2.1.1 Steel frames (default);
Ss_20_10_75_45 | 20 | 10 | 75 | 45 | Light steel framing systems | 15-65-75/145 Light steel framing system; | 2.1.1 Steel frames (default);
Ss_20_10_75_65 | 20 | 10 | 75 | 65 | Precast reinforced concrete framing systems | 15-65-75/160 Precast concrete framing system; | 2.1.4 Concrete frames (default);
Ss_20_10_75_70 | 20 | 10 | 75 | 70 | In situ reinforced concrete framing systems | 15-65-75/140 In situ reinforced concrete framing system; | 2.1.4 Concrete frames (default);
Ss_20_10_75_85 | 20 | 10 | 75 | 85 | Timber framing systems | 15-65-75/185 Timber framing system; | 2.1.5 Timber frames (default);
Ss_20_20 | 20 | 20 |  |  | Structural beams
Ss_20_20_75 | 20 | 20 | 75 |  | Structural beam systems
Ss_20_20_75_15 | 20 | 20 | 75 | 15 | Concrete beam systems
Ss_20_20_75_80 | 20 | 20 | 75 | 80 | Steel beam systems
Ss_20_20_75_85 | 20 | 20 | 75 | 85 | Timber beam systems
Ss_20_30 | 20 | 30 |  |  | Structural columns
Ss_20_30_75 | 20 | 30 | 75 |  | Structural column systems
Ss_20_30_75_15 | 20 | 30 | 75 | 15 | Concrete column systems
Ss_20_30_75_50 | 20 | 30 | 75 | 50 | Masonry column systems
Ss_20_30_75_80 | 20 | 30 | 75 | 80 | Steel column systems
Ss_20_30_75_85 | 20 | 30 | 75 | 85 | Timber column systems
Ss_20_40 | 20 | 40 |  |  | Structural sheet and cable systems
Ss_20_40_07 | 20 | 40 | 07 |  | Bridge suspension cable systems
Ss_20_40_07_11 | 20 | 40 | 07 | 11 | Cable-stayed bridge cable systems | 15-20-20/115 Cable stayed bridge cable system;
Ss_20_40_07_85 | 20 | 40 | 07 | 85 | Suspension bridge cable systems | 15-20-20/105 Suspension bridge cable system;
Ss_20_40_10 | 20 | 40 | 10 |  | Building cable systems
Ss_20_50 | 20 | 50 |  |  | Bridge abutment and pier systems
Ss_20_50_10 | 20 | 50 | 10 |  | Abutment systems
Ss_20_50_10_10 | 20 | 50 | 10 | 10 | Bank seat abutments
Ss_20_50_10_30 | 20 | 50 | 10 | 30 | Embedded retaining wall bridge abutments
Ss_20_50_10_40 | 20 | 50 | 10 | 40 | Integral abutments
Ss_20_50_10_50 | 20 | 50 | 10 | 50 | Masonry bridge abutments
Ss_20_50_10_70 | 20 | 50 | 10 | 70 | Reinforced concrete bridge abutments
Ss_20_50_10_80 | 20 | 50 | 10 | 80 | Sheet piled bridge abutments
Ss_20_50_10_85 | 20 | 50 | 10 | 85 | Spill-through abutments
Ss_20_50_10_90 | 20 | 50 | 10 | 90 | Tied embedded retaining wall bridge abutments
Ss_20_50_10_95 | 20 | 50 | 10 | 95 | Wing wall systems
Ss_20_50_20 | 20 | 50 | 20 |  | Bridge pier systems
Ss_20_50_20_50 | 20 | 50 | 20 | 50 | Masonry bridge piers
Ss_20_50_20_70 | 20 | 50 | 20 | 70 | Reinforced concrete bridge piers
Ss_20_50_30 | 20 | 50 | 30 |  | Abutment and pier component systems
Ss_20_50_30_11 | 20 | 50 | 30 | 11 | Capping beam systems
Ss_20_50_30_37 | 20 | 50 | 30 | 37 | Headwall systems
Ss_20_50_30_80 | 20 | 50 | 30 | 80 | Spandrel wall systems
Ss_20_60 | 20 | 60 |  |  | Retaining wall systems
Ss_20_60_30 | 20 | 60 | 30 |  | Embedded retaining wall systems
Ss_20_60_30_03 | 20 | 60 | 30 | 03 | Anchored steel sheet pile retaining wall systems
Ss_20_60_30_08 | 20 | 60 | 30 | 08 | Bored king post retaining wall systems | 10-35-30/110 Bored king post retaining wall system; | 1.1.5 Basement retaining walls; 8.4.3 Retaining walls (default);
Ss_20_60_30_13 | 20 | 60 | 30 | 13 | Combi retaining wall systems
Ss_20_60_30_15 | 20 | 60 | 30 | 15 | Contiguous pile retaining wall systems | 10-35-30/115 Contiguous pile retaining wall system; | 1.1.5 Basement retaining walls (default); 8.4.3 Retaining walls;
Ss_20_60_30_24 | 20 | 60 | 30 | 24 | Driven king post retaining wall systems | 10-35-30/120 Driven king post retaining wall system; | 1.1.5 Basement retaining walls; 8.4.3 Retaining walls (default);
Ss_20_60_30_70 | 20 | 60 | 30 | 70 | Reinforced concrete diaphragm retaining wall systems | 10-35-30/125 In situ reinforced concrete diaphragm retaining wall system; | 1.1.5 Basement retaining walls (default); 8.4.3 Retaining walls;
Ss_20_60_30_80 | 20 | 60 | 30 | 80 | Secant pile retaining wall systems | 10-35-30/135 Secant pile retaining wall system; | 1.1.5 Basement retaining walls (default); 8.4.3 Retaining walls;
Ss_20_60_30_83 | 20 | 60 | 30 | 83 | Slurry diaphragm retaining wall systems | 10-35-30/140 Slurry diaphragm retaining wall system; | 1.1.5 Basement retaining walls (default);
Ss_20_60_30_85 | 20 | 60 | 30 | 85 | Steel sheet pile retaining wall systems | 10-35-30/150 Sheet pile retaining wall system;
Ss_20_60_30_92 | 20 | 60 | 30 | 92 | Unreinforced concrete diaphragm retaining wall systems | 10-35-30/130 In situ unreinforced concrete diaphragm retaining wall system; | 1.1.5 Basement retaining walls (default); 8.4.3 Retaining walls;
Ss_20_60_35 | 20 | 60 | 35 |  | Gravity retaining wall systems
Ss_20_60_35_10 | 20 | 60 | 35 | 10 | Caged fill retaining wall systems | 10-35-40/110 Caged fill retaining wall system; | 8.4.3 Retaining walls (default);
Ss_20_60_35_13 | 20 | 60 | 35 | 13 | Concrete bagwork retaining wall systems | 10-35-40/115 Concrete bagwork retaining wall system;
Ss_20_60_35_15 | 20 | 60 | 35 | 15 | Crib retaining wall systems | 10-35-40/120 Crib retaining wall system; | 8.4.3 Retaining walls (default);
Ss_20_60_35_25 | 20 | 60 | 35 | 25 | Drystack masonry unit retaining wall systems | 10-35-40/130 Drystack masonry unit retaining wall system; | 8.4.3 Retaining walls (default);
Ss_20_60_35_50 | 20 | 60 | 35 | 50 | Masonry retaining wall systems | 10-35-40/150 Masonry retaining wall system; | 1.1.5 Basement retaining walls (default); 8.4.3 Retaining walls;
Ss_20_60_35_53 | 20 | 60 | 35 | 53 | Mesh formwork and geogrid retaining wall systems
Ss_20_60_35_66 | 20 | 60 | 35 | 66 | Precast concrete stem wall retaining wall systems | 10-35-40/160 Precast reinforced concrete stem wall retaining wall system; | 8.4.3 Retaining walls (default);
Ss_20_60_35_70 | 20 | 60 | 35 | 70 | Reinforced concrete retaining wall systems | 10-35-40/140 In situ reinforced concrete retaining wall system; | 1.1.5 Basement retaining walls (default); 8.4.3 Retaining walls;
Ss_20_60_35_72 | 20 | 60 | 35 | 72 | Reinforced earth retaining wall systems | 10-35-40/170 Reinforced earth retaining wall system; | 8.4.3 Retaining walls;
Ss_20_60_35_90 | 20 | 60 | 35 | 90 | Timber retaining wall systems | 10-35-40/180 Timber retaining wall system; | 8.4.3 Retaining walls (default);
Ss_20_60_35_91 | 20 | 60 | 35 | 91 | Tyre bale retaining wall systems | 10-35-40/190 Tyre bale retaining wall system; | 8.4.3 Retaining walls (default);
Ss_20_70 | 20 | 70 |  |  | Structure covering and finishing systems
Ss_20_70_15 | 20 | 70 | 15 |  | Concrete protection systems
Ss_20_70_65 | 20 | 70 | 65 |  | Protective painting systems
Ss_20_70_80 | 20 | 70 | 80 |  | Steel encasement systems
Ss_20_80 | 20 | 80 |  |  | Structure accessory systems
Ss_20_80_60 | 20 | 80 | 60 |  | Permanent formwork systems
Ss_20_95 | 20 | 95 |  |  | Temporary structural systems
Ss_25 | 25 |  |  |  | Wall and barrier systems
Ss_25_10 | 25 | 10 |  |  | Framed wall systems
Ss_25_10_20 | 25 | 10 | 20 |  | Curtain walling systems
Ss_25_10_20_85 | 25 | 10 | 20 | 85 | Stick curtain walling systems | 25-80-15/175 Stick curtain walling system; | 2.5.1 External enclosing walls above ground level (default);
Ss_25_10_20_90 | 25 | 10 | 20 | 90 | Unitized curtain walling systems | 25-80-15/190 Unitized curtain walling system; | 2.5.1 External enclosing walls above ground level (default);
Ss_25_10_30 | 25 | 10 | 30 |  | Framed partition systems
Ss_25_10_30_35 | 25 | 10 | 30 | 35 | Gypsum board partition systems | 25-15-25/135 Gypsum board partition system; | 2.7.1 Walls and partitions (default); 2.7.2 Balustrades and handrails;
Ss_25_10_30_70 | 25 | 10 | 30 | 70 | Rigid sheet partition systems | 25-15-25/170 Rigid sheet partition system; | 2.7.1 Walls and partitions (default); 2.7.2 Balustrades and handrails;
Ss_25_10_32 | 25 | 10 | 32 |  | Framed wall structure systems
Ss_25_10_32_03 | 25 | 10 | 32 | 03 | Aluminium wall framing systems
Ss_25_10_32_35 | 25 | 10 | 32 | 35 | Heavy steel wall framing systems | 25-15-35/135 Heavy steel framed wall structure system; | 2.5.2 External enclosing walls below ground level; 2.7.1 Walls and partitions; 2.5.1 External enclosing walls above ground level (default); 2.5.5 Subsidiary walls, balustrades and proprietary balconies;
Ss_25_10_32_45 | 25 | 10 | 32 | 45 | Light steel wall framing systems | 25-15-35/145 Light steel framed wall structure system; | 2.7.1 Walls and partitions; 2.5.1 External enclosing walls above ground level (default); 2.7.2 Balustrades and handrails; 2.5.5 Subsidiary walls, balustrades and proprietary balconies;
Ss_25_10_32_58 | 25 | 10 | 32 | 58 | Plastics wall framing systems
Ss_25_10_32_90 | 25 | 10 | 32 | 90 | Timber wall framing systems | 25-15-35/185 Timber framed wall structure system; | 2.7.1 Walls and partitions; 2.5.1 External enclosing walls above ground level (default); 2.7.2 Balustrades and handrails; 2.5.5 Subsidiary walls, balustrades and proprietary balconies;
Ss_25_10_35 | 25 | 10 | 35 |  | Framed glazed systems
Ss_25_10_35_35 | 25 | 10 | 35 | 35 | Glazed screen systems
Ss_25_10_35_95 | 25 | 10 | 35 | 95 | Vertical patent glazing systems | 25-80-93/195 Vertical patent glazing system; | 2.5.1 External enclosing walls above ground level (default);
Ss_25_10_35_97 | 25 | 10 | 35 | 97 | Window wall glazed screen systems
Ss_25_11 | 25 | 11 |  |  | Monolithic wall structure systems
Ss_25_11_13 | 25 | 11 | 13 |  | Cob wall systems
Ss_25_11_15 | 25 | 11 | 15 |  | Concrete form masonry unit wall systems
Ss_25_11_16 | 25 | 11 | 16 |  | Concrete wall systems
Ss_25_11_16_65 | 25 | 11 | 16 | 65 | Precast concrete wall systems | 25-15-35/160 Precast concrete wall system; | 2.5.2 External enclosing walls below ground level; 2.7.1 Walls and partitions (default); 2.5.1 External enclosing walls above ground level (default); 2.7.2 Balustrades and handrails; 2.5.5 Subsidiary walls, balustrades and proprietary balconies;
Ss_25_11_16_70 | 25 | 11 | 16 | 70 | Reinforced concrete wall structure systems | 25-15-35/140 In situ reinforced concrete wall structure system; | 2.5.2 External enclosing walls below ground level; 2.7.1 Walls and partitions; 1.1.5 Basement retaining walls; 2.5.1 External enclosing walls above ground level (default); 2.7.2 Balustrades and handrails; 2.5.5 Subsidiary walls, balustrades and proprietary balconies;
Ss_25_11_16_80 | 25 | 11 | 16 | 80 | Sprayed concrete wall structure systems | 25-15-35/175 Sprayed concrete wall structure system; | 2.5.2 External enclosing walls below ground level; 2.7.1 Walls and partitions; 2.5.1 External enclosing walls above ground level (default); 2.7.2 Balustrades and handrails; 2.5.5 Subsidiary walls, balustrades and proprietary balconies;
Ss_25_11_70 | 25 | 11 | 70 |  | Rammed earth wall systems
Ss_25_11_70_55 | 25 | 11 | 70 | 55 | Non-stabilized rammed earth wall systems | 25-00-70/150 Non-stabilized rammed earth wall system; | 2.5.2 External enclosing walls below ground level; 2.5.1 External enclosing walls above ground level (default); 2.5.5 Subsidiary walls, balustrades and proprietary balconies;
Ss_25_11_70_83 | 25 | 11 | 70 | 83 | Stabilized rammed earth plinth systems
Ss_25_11_70_85 | 25 | 11 | 70 | 85 | Stabilized rammed earth wall systems | 25-00-70/180 Stabilized rammed earth wall system; | 2.5.2 External enclosing walls below ground level; 2.5.1 External enclosing walls above ground level (default); 2.5.5 Subsidiary walls, balustrades and proprietary balconies;
Ss_25_11_90 | 25 | 11 | 90 |  | Timber wall systems
Ss_25_11_90_15 | 25 | 11 | 90 | 15 | Cross-laminated timber wall systems
Ss_25_11_90_96 | 25 | 11 | 90 | 96 | Wood log wall systems
Ss_25_12 | 25 | 12 |  |  | Panel wall structure systems
Ss_25_12_10 | 25 | 12 | 10 |  | Brick panel wall systems
Ss_25_12_15 | 25 | 12 | 15 |  | Concrete panel wall systems
Ss_25_12_60 | 25 | 12 | 60 |  | Panel enclosure systems
Ss_25_12_60_30 | 25 | 12 | 60 | 30 | Fully-framed panel cubicle systems | 25-05-60/130 Fully-framed panel cubicle system; | 2.7.4 Cubicles (default);
Ss_25_12_60_60 | 25 | 12 | 60 | 60 | Panel cubicle systems | 25-05-60/160 Panel cubicle system; | 2.7.4 Cubicles (default);
Ss_25_12_60_65 | 25 | 12 | 60 | 65 | Privacy screen systems | 25-05-60/165 Privacy screen system; | 2.7.4 Cubicles (default);
Ss_25_12_65 | 25 | 12 | 65 |  | Panel partition systems
Ss_25_12_65_50 | 25 | 12 | 65 | 50 | Media wall systems | 25-05-65/120 Media wall partition system; | 2.7.1 Walls and partitions (default); 2.7.3 Moveable room dividers;
Ss_25_12_65_55 | 25 | 12 | 65 | 55 | Mesh panel partition systems
Ss_25_12_65_60 | 25 | 12 | 65 | 60 | Plasterboard laminated partition systems
Ss_25_12_65_65 | 25 | 12 | 65 | 65 | Plasterboard panel partition systems | 25-05-65/110 Panel partition system; | 2.7.1 Walls and partitions (default);
Ss_25_12_65_70 | 25 | 12 | 65 | 70 | Relocatable partition and ceiling systems
Ss_25_12_65_75 | 25 | 12 | 65 | 75 | Relocatable partition systems
Ss_25_12_65_85 | 25 | 12 | 65 | 85 | Storage wall systems | 25-05-65/130 Storage wall partition system; | 2.7.1 Walls and partitions (default); 2.7.3 Moveable room dividers;
Ss_25_12_70 | 25 | 12 | 70 |  | Retractable partition systems
Ss_25_12_70_30 | 25 | 12 | 70 | 30 | Fabric dividing partition systems
Ss_25_12_70_80 | 25 | 12 | 70 | 80 | Sliding stacking panel partition systems | 25-50-20/185 Sliding stacking panel partition system; | 2.7.3 Moveable room dividers (default);
Ss_25_12_80 | 25 | 12 | 80 |  | Structural glass wall systems
Ss_25_12_80_65 | 25 | 12 | 80 | 65 | Point-fixed structural glass wall systems | 25-05-75/110 Point-fixed structural glass wall system; | 2.7.1 Walls and partitions; 2.5.3 Solar/rain screening; 2.5.1 External enclosing walls above ground level (default); 2.5.5 Subsidiary walls, balustrades and proprietary balconies;
Ss_25_12_80_83 | 25 | 12 | 80 | 83 | Stacked structural glass wall systems | 25-05-75/120 Stacked structural glass wall system; | 2.7.1 Walls and partitions; 2.7.3 Moveable room dividers (default);
Ss_25_12_80_85 | 25 | 12 | 80 | 85 | Suspended structural glass wall systems | 25-05-75/130 Suspended structural glass wall system; | 2.7.1 Walls and partitions; 2.5.3 Solar/rain screening; 2.5.1 External enclosing walls above ground level (default); 2.5.5 Subsidiary walls, balustrades and proprietary balconies;
Ss_25_12_85 | 25 | 12 | 85 |  | Structural steel panel wall systems
Ss_25_12_85_60 | 25 | 12 | 85 | 60 | Prefabricated metal wall systems
Ss_25_12_85_63 | 25 | 12 | 85 | 63 | Profile metal sheet wall systems
Ss_25_13 | 25 | 13 |  |  | Unit wall structure systems
Ss_25_13_05 | 25 | 13 | 05 |  | Adobe block wall systems
Ss_25_13_24 | 25 | 13 | 24 |  | Dry stone wall systems
Ss_25_13_33 | 25 | 13 | 33 |  | Glass wall systems
Ss_25_13_33_33 | 25 | 13 | 33 | 33 | Glass block wall systems | 25-10-40/140 In situ glass block wall system; | 2.5.2 External enclosing walls below ground level; 2.7.1 Walls and partitions; 2.5.1 External enclosing walls above ground level (default); 2.7.2 Balustrades and handrails;
Ss_25_13_33_64 | 25 | 13 | 33 | 64 | Prefabricated glass block wall systems | 25-10-40/150 Prefabricated glass block wall system; | 2.5.2 External enclosing walls below ground level; 2.7.1 Walls and partitions; 2.5.1 External enclosing walls above ground level (default); 2.7.2 Balustrades and handrails;
Ss_25_13_35 | 25 | 13 | 35 |  | Gypsum block wall systems
Ss_25_13_45 | 25 | 13 | 45 |  | Lead brick wall systems
Ss_25_13_50 | 25 | 13 | 50 |  | Masonry wall systems
Ss_25_13_50_49 | 25 | 13 | 50 | 49 | Masonry exposed feature systems | 25-10-55/185 Masonry exposed feature system; | 2.5.2 External enclosing walls below ground level; 8.4.2 Walls and screens; 2.7.1 Walls and partitions; 2.5.1 External enclosing walls above ground level (default); 2.5.5 Subsidiary walls, balustrades and proprietary balconies;
Ss_25_13_50_51 | 25 | 13 | 50 | 51 | Masonry wall leaf systems | 25-10-55/160 Masonry internal leaf system; | 2.5.2 External enclosing walls below ground level; 2.5.1 External enclosing walls above ground level (default); 2.5.5 Subsidiary walls, balustrades and proprietary balconies;
Ss_25_13_50_54 | 25 | 13 | 50 | 54 | Masonry free-standing wall leaf systems | 25-10-55/170 Masonry freestanding wall leaf system; | 2.5.2 External enclosing walls below ground level; 8.4.2 Walls and screens; 2.5.1 External enclosing walls above ground level (default); 2.5.5 Subsidiary walls, balustrades and proprietary balconies;
Ss_25_13_50_56 | 25 | 13 | 50 | 56 | Masonry internal partition systems | 25-10-55/165 Masonry internal partition system; | 2.7.1 Walls and partitions (default); 2.7.2 Balustrades and handrails;
Ss_25_13_70 | 25 | 13 | 70 |  | Reinforced masonry wall systems
Ss_25_13_70_71 | 25 | 13 | 70 | 71 | Reinforced masonry wall leaf systems
Ss_25_13_70_74 | 25 | 13 | 70 | 74 | Reinforced masonry free-standing wall leaf systems
Ss_25_13_70_76 | 25 | 13 | 70 | 76 | Reinforced masonry internal partition systems
Ss_25_13_85 | 25 | 13 | 85 |  | Straw bale wall systems
Ss_25_13_85_30 | 25 | 13 | 85 | 30 | Framed straw bale wall systems | 25-10-75/130 Framed straw bale wall systems; | 2.5.2 External enclosing walls below ground level; 2.7.1 Walls and partitions; 2.5.1 External enclosing walls above ground level (default); 2.5.5 Subsidiary walls, balustrades and proprietary balconies;
Ss_25_13_85_95 | 25 | 13 | 85 | 95 | Unframed straw bale wall systems | 25-10-75/190 Unframed straw bale wall system; | 2.5.2 External enclosing walls below ground level; 2.7.1 Walls and partitions; 2.5.1 External enclosing walls above ground level (default); 2.5.5 Subsidiary walls, balustrades and proprietary balconies;
Ss_25_14 | 25 | 14 |  |  | Fence systems
Ss_25_14_30 | 25 | 14 | 30 |  | Framed fence systems
Ss_25_14_30_56 | 25 | 14 | 30 | 56 | Natural stone fencing systems
Ss_25_14_55 | 25 | 14 | 55 |  | Monolithic fence systems
Ss_25_14_63 | 25 | 14 | 63 |  | Post, rail and board fence systems
Ss_25_14_63_06 | 25 | 14 | 63 | 06 | Bespoke fencing systems
Ss_25_14_63_08 | 25 | 14 | 63 | 08 | Board or palisade fencing systems | 25-20-30/111 Composite board or palisade fencing system; | 8.4.1 Fencing and railings (default); 8.4.4 Barriers and guardrails;
Ss_25_14_63_11 | 25 | 14 | 63 | 11 | Carbon steel continuous bar fencing systems | 25-20-30/101 Carbon steel continuous bar fencing system; | 8.4.1 Fencing and railings (default); 8.4.4 Barriers and guardrails;
Ss_25_14_63_51 | 25 | 14 | 63 | 51 | Metal post and rail fencing systems | 25-20-30/105 Metal post and rail fencing system; | 8.4.1 Fencing and railings (default); 8.4.4 Barriers and guardrails;
Ss_25_14_63_52 | 25 | 14 | 63 | 52 | Metal vertical pale fencing systems | 25-20-30/147 Metal vertical pale fencing system; | 8.4.1 Fencing and railings (default); 8.4.4 Barriers and guardrails;
Ss_25_14_63_56 | 25 | 14 | 63 | 56 | Natural hurdle fencing systems | 25-20-30/151 Natural hurdle fencing system; | 8.4.1 Fencing and railings (default); 8.4.4 Barriers and guardrails;
Ss_25_14_63_62 | 25 | 14 | 63 | 62 | Post and panel fencing systems | 25-20-30/143 Composite post and panel fencing system; | 8.4.1 Fencing and railings (default); 8.4.4 Barriers and guardrails;
Ss_25_14_63_63 | 25 | 14 | 63 | 63 | Post and rail fencing systems | 25-20-30/103 Composite post and rail fencing system; | 8.4.1 Fencing and railings (default); 8.4.4 Barriers and guardrails;
Ss_25_14_63_64 | 25 | 14 | 63 | 64 | Precast concrete palisade fencing systems | 25-20-30/113 Precast concrete palisade fencing system; | 8.4.1 Fencing and railings (default); 8.4.4 Barriers and guardrails;
Ss_25_14_63_65 | 25 | 14 | 63 | 65 | Precast concrete post and panel fencing systems | 25-20-30/153 Precast concrete post and panel fencing system; | 8.4.1 Fencing and railings (default); 8.4.4 Barriers and guardrails;
Ss_25_14_63_66 | 25 | 14 | 63 | 66 | Precast concrete post and rail fencing systems | 25-20-30/107 Precast concrete post and rail fencing system; | 8.4.1 Fencing and railings (default); 8.4.4 Barriers and guardrails;
Ss_25_14_63_67 | 25 | 14 | 63 | 67 | Prefabricated wood or plastics panel fencing systems | 25-20-30/155 Prefabricated wood or plastics panel fencing system; | 8.4.1 Fencing and railings (default); 8.4.4 Barriers and guardrails;
Ss_25_14_63_84 | 25 | 14 | 63 | 84 | Steel hurdle fencing systems | 25-20-30/157 Steel hurdle fencing system; | 8.4.1 Fencing and railings (default); 8.4.4 Barriers and guardrails;
Ss_25_14_63_85 | 25 | 14 | 63 | 85 | Steel palisade panel fencing systems | 25-20-30/159 Steel palisade panel fencing system; | 8.4.1 Fencing and railings (default); 8.4.4 Barriers and guardrails;
Ss_25_14_63_86 | 25 | 14 | 63 | 86 | Steel vertical bar fencing systems | 25-20-30/161 Steel vertical bar fencing system; | 8.4.1 Fencing and railings (default); 8.4.4 Barriers and guardrails;
Ss_25_14_63_95 | 25 | 14 | 63 | 95 | Wood close boarded fencing systems | 25-20-30/115 Wood close boarded fencing system; | 8.4.1 Fencing and railings (default); 8.4.4 Barriers and guardrails;
Ss_25_14_63_96 | 25 | 14 | 63 | 96 | Wood palisade fencing systems | 25-20-30/117 Wood palisade fencing system; | 8.4.1 Fencing and railings (default); 8.4.4 Barriers and guardrails;
Ss_25_14_63_97 | 25 | 14 | 63 | 97 | Wood post and rail fencing systems | 25-20-30/109 Wooden post and rail fencing system; | 8.4.1 Fencing and railings (default); 8.4.4 Barriers and guardrails;
Ss_25_14_63_98 | 25 | 14 | 63 | 98 | Wrought iron panel fencing systems | 25-20-30/163 Wrought iron panel fencing system; | 8.4.1 Fencing and railings (default); 8.4.4 Barriers and guardrails;
Ss_25_14_67 | 25 | 14 | 67 |  | Post, wire and mesh fence systems
Ss_25_14_67_12 | 25 | 14 | 67 | 12 | Chain link fencing systems | 25-20-30/133 Chain link fencing system; | 8.4.1 Fencing and railings (default); 8.4.4 Barriers and guardrails;
Ss_25_14_67_14 | 25 | 14 | 67 | 14 | Cleft chestnut pale fencing systems | 25-20-30/135 Cleft chestnut pale fencing system; | 8.4.1 Fencing and railings (default); 8.4.4 Barriers and guardrails;
Ss_25_14_67_15 | 25 | 14 | 67 | 15 | Continuous mesh fencing systems | 25-20-30/137 Composite continuous mesh fencing system; | 8.4.1 Fencing and railings (default); 8.4.4 Barriers and guardrails;
Ss_25_14_67_24 | 25 | 14 | 67 | 24 | Dropper pattern strained wire fencing systems | 25-20-30/123 Dropper pattern strained wire fencing system; | 8.4.1 Fencing and railings (default); 8.4.4 Barriers and guardrails;
Ss_25_14_67_27 | 25 | 14 | 67 | 27 | Electric fencing systems | 25-20-30/125 Electric fencing system; | 8.4.1 Fencing and railings (default); 8.4.4 Barriers and guardrails;
Ss_25_14_67_28 | 25 | 14 | 67 | 28 | Electric security fencing systems | 25-20-30/127 Electric security fencing system; | 8.4.1 Fencing and railings (default); 8.4.4 Barriers and guardrails;
Ss_25_14_67_33 | 25 | 14 | 67 | 33 | General pattern strained wire fencing systems | 25-20-30/129 General pattern strained wire fencing system; | 8.4.1 Fencing and railings (default); 8.4.4 Barriers and guardrails;
Ss_25_14_67_34 | 25 | 14 | 67 | 34 | General pattern wire mesh fencing systems | 25-20-30/139 General pattern wire mesh fencing system; | 8.4.1 Fencing and railings (default); 8.4.4 Barriers and guardrails;
Ss_25_14_67_51 | 25 | 14 | 67 | 51 | Metal mesh panel fencing systems | 25-20-30/145 Metal mesh panel fencing system; | 8.4.1 Fencing and railings (default); 8.4.4 Barriers and guardrails;
Ss_25_14_67_70 | 25 | 14 | 67 | 70 | Rope or chain fencing systems | 25-20-30/131 Rope or chain fencing system; | 8.4.1 Fencing and railings (default); 8.4.4 Barriers and guardrails;
Ss_25_14_67_80 | 25 | 14 | 67 | 80 | Spring steel and high tensile wire mesh fencing systems | 25-20-30/141 Spring steel and high tensile wire mesh fencing system; | 8.4.1 Fencing and railings (default); 8.4.4 Barriers and guardrails;
Ss_25_14_67_97 | 25 | 14 | 67 | 97 | Wire fencing systems | 25-20-30/121 Composite wire fencing system; | 8.4.1 Fencing and railings (default); 8.4.4 Barriers and guardrails;
Ss_25_15 | 25 | 15 |  |  | Fixed pedestrian barrier systems
Ss_25_15_60 | 25 | 15 | 60 |  | Pedestrian safety barrier and guarding systems
Ss_25_15_60_14 | 25 | 15 | 60 | 14 | Composite barrier systems
Ss_25_15_60_15 | 25 | 15 | 60 | 15 | Composite pedestrian parapet systems | 25-25-60/105 Composite pedestrian parapet system; | 8.4.4 Barriers and guardrails (default); 2.7.2 Balustrades and handrails; 2.5.5 Subsidiary walls, balustrades and proprietary balconies;
Ss_25_15_60_16 | 25 | 15 | 60 | 16 | Composite post and panel barrier systems | 25-25-60/115 Composite post and panel barrier system; | 8.4.4 Barriers and guardrails (default); 2.7.2 Balustrades and handrails; 2.5.5 Subsidiary walls, balustrades and proprietary balconies;
Ss_25_15_60_17 | 25 | 15 | 60 | 17 | Composite post and rail barrier systems | 25-25-60/110 Composite post and rail barrier system; | 8.4.4 Barriers and guardrails (default); 2.7.2 Balustrades and handrails; 2.5.5 Subsidiary walls, balustrades and proprietary balconies;
Ss_25_15_60_18 | 25 | 15 | 60 | 18 | Concrete post and rail barrier systems | 25-25-60/120 Concrete post and rail barrier system; | 8.4.4 Barriers and guardrails (default); 2.7.2 Balustrades and handrails; 2.5.5 Subsidiary walls, balustrades and proprietary balconies;
Ss_25_15_60_37 | 25 | 15 | 60 | 37 | Hoop barrier systems | 25-25-60/130 Metal hoop barrier system; | 8.4.4 Barriers and guardrails (default); 2.7.2 Balustrades and handrails; 2.5.5 Subsidiary walls, balustrades and proprietary balconies;
Ss_25_15_60_52 | 25 | 15 | 60 | 52 | Metal modular barrier systems | 25-25-60/135 Metal modular barrier system; | 8.4.4 Barriers and guardrails (default); 2.7.2 Balustrades and handrails; 2.5.5 Subsidiary walls, balustrades and proprietary balconies;
Ss_25_15_60_53 | 25 | 15 | 60 | 53 | Metal pedestrian parapet systems | 25-25-60/145 Metal pedestrian parapet system; | 8.4.4 Barriers and guardrails (default); 2.7.2 Balustrades and handrails; 2.5.5 Subsidiary walls, balustrades and proprietary balconies;
Ss_25_15_60_54 | 25 | 15 | 60 | 54 | Metal post and mesh panel barrier systems | 25-25-60/140 Metal post and mesh panel barrier system; | 8.4.4 Barriers and guardrails (default); 2.7.2 Balustrades and handrails; 2.5.5 Subsidiary walls, balustrades and proprietary balconies;
Ss_25_15_60_55 | 25 | 15 | 60 | 55 | Metal post and panel barrier systems | 25-25-60/150 Metal post and panel barrier system; | 8.4.4 Barriers and guardrails (default); 2.7.2 Balustrades and handrails; 2.5.5 Subsidiary walls, balustrades and proprietary balconies;
Ss_25_15_60_56 | 25 | 15 | 60 | 56 | Metal post and rail barrier systems | 25-25-60/155 Metal post and rail barrier system; | 8.4.4 Barriers and guardrails (default); 2.7.2 Balustrades and handrails; 2.5.5 Subsidiary walls, balustrades and proprietary balconies;
Ss_25_15_60_57 | 25 | 15 | 60 | 57 | Metal vertical bar pedestrian guard rail systems | 25-25-60/160 Metal vertical bar pedestrian guard rail system; | 8.4.4 Barriers and guardrails (default); 2.7.2 Balustrades and handrails; 2.5.5 Subsidiary walls, balustrades and proprietary balconies;
Ss_25_15_60_60 | 25 | 15 | 60 | 60 | Pedestrian parapet systems
Ss_25_15_60_65 | 25 | 15 | 60 | 65 | Post and panel barrier systems
Ss_25_15_60_66 | 25 | 15 | 60 | 66 | Post and rail barrier systems
Ss_25_15_60_67 | 25 | 15 | 60 | 67 | Post and rope barrier systems
Ss_25_15_60_68 | 25 | 15 | 60 | 68 | Post and wire barrier systems | 25-25-60/170 Post and wire barrier system; | 8.4.4 Barriers and guardrails (default); 2.7.2 Balustrades and handrails; 2.5.5 Subsidiary walls, balustrades and proprietary balconies;
Ss_25_15_60_96 | 25 | 15 | 60 | 96 | Wood post and panel barrier systems | 25-25-60/180 Wood post and panel barrier system; | 8.4.4 Barriers and guardrails (default); 2.7.2 Balustrades and handrails; 2.5.5 Subsidiary walls, balustrades and proprietary balconies;
Ss_25_15_60_97 | 25 | 15 | 60 | 97 | Wood post and rail barrier systems | 25-25-60/185 Wood post and rail barrier system; | 8.4.4 Barriers and guardrails (default); 2.7.2 Balustrades and handrails; 2.5.5 Subsidiary walls, balustrades and proprietary balconies;
Ss_25_15_85 | 25 | 15 | 85 |  | Sports barrier systems
Ss_25_15_85_55 | 25 | 15 | 85 | 55 | Multi-use games fencing systems | 25-20-30/149 Multi use games fencing system; | 8.4.1 Fencing and railings (default); 8.4.4 Barriers and guardrails;
Ss_25_16 | 25 | 16 |  |  | Fixed traffic and protective barrier systems
Ss_25_16_04 | 25 | 16 | 04 |  | Artificial reef systems
Ss_25_16_05 | 25 | 16 | 05 |  | Avalanche and snow barrier systems
Ss_25_16_08 | 25 | 16 | 08 |  | Blast barrier systems
Ss_25_16_08_44 | 25 | 16 | 08 | 44 | Jet blast deflection systems | 25-30-45/110 Jet blast deflection system;
Ss_25_16_21 | 25 | 16 | 21 |  | Debris flow barrier systems
Ss_25_16_46 | 25 | 16 | 46 |  | Landslide barrier systems
Ss_25_16_50 | 25 | 16 | 50 |  | Coastal, river and waterways protection systems
Ss_25_16_50_72 | 25 | 16 | 50 | 72 | Rock armour systems
Ss_25_16_50_77 | 25 | 16 | 50 | 77 | Scouring protection systems
Ss_25_16_50_80 | 25 | 16 | 50 | 80 | Sea wall systems
Ss_25_16_73 | 25 | 16 | 73 |  | Road and rail barrier systems
Ss_25_16_73_03 | 25 | 16 | 73 | 03 | Acoustic barrier systems
Ss_25_16_73_05 | 25 | 16 | 73 | 05 | Anti-throw barrier systems
Ss_25_16_73_26 | 25 | 16 | 73 | 26 | Environment protection screen systems
Ss_25_16_73_80 | 25 | 16 | 73 | 80 | Socket for temporary barrier systems
Ss_25_16_76 | 25 | 16 | 76 |  | Rockfall barrier systems
Ss_25_16_94 | 25 | 16 | 94 |  | Vehicle restraint systems
Ss_25_16_94_10 | 25 | 16 | 94 | 10 | Bollard systems | 25-20-85/110 Bollard system; | 8.4.4 Barriers and guardrails; 8.5.1 Site/street furniture and equipment (default);
Ss_25_16_94_14 | 25 | 16 | 94 | 14 | Combined metal and concrete vehicle safety parapet systems | 25-20-85/115 Combined metal and concrete vehicle containment parapet system; | 8.4.1 Fencing and railings; 8.4.4 Barriers and guardrails (default);
Ss_25_16_94_16 | 25 | 16 | 94 | 16 | Concrete safety barrier (CSB) systems | 25-20-85/160 Precast concrete safety barrier system; | 8.4.1 Fencing and railings; 8.4.4 Barriers and guardrails (default);
Ss_25_16_94_44 | 25 | 16 | 94 | 44 | Low-speed precast concrete safety parapet (PCONC) systems | 25-20-85/165 Precast concrete vehicle containment parapet system; | 8.4.4 Barriers and guardrails (default);
Ss_25_16_94_46 | 25 | 16 | 94 | 46 | Low-speed masonry safety parapet (PMAS) systems
Ss_25_16_94_48 | 25 | 16 | 94 | 48 | Low-speed metal vehicle safety parapet systems | 25-20-85/145 Metal vehicle containment parapet system; | 8.4.1 Fencing and railings; 8.4.4 Barriers and guardrails (default);
Ss_25_16_94_50 | 25 | 16 | 94 | 50 | Metal vehicle safety fence systems | 25-20-85/150 Metal beam vehicle safety fence system; | 8.4.1 Fencing and railings; 8.4.4 Barriers and guardrails (default);
Ss_25_16_94_65 | 25 | 16 | 94 | 65 | Protective rail systems | 25-20-85/105 Protective rail system; | 8.4.4 Barriers and guardrails (default);
Ss_25_16_94_95 | 25 | 16 | 94 | 95 | Vehicle safety control systems
Ss_25_16_94_96 | 25 | 16 | 94 | 96 | Vehicle security barrier systems
Ss_25_16_94_97 | 25 | 16 | 94 | 97 | Wire rope safety fence (WRSF) systems | 25-20-85/185 Wire rope safety fence system; | 8.4.4 Barriers and guardrails (default);
Ss_25_17 | 25 | 17 |  |  | Dam and levee structure systems
Ss_25_17_05 | 25 | 17 | 05 |  | Arch dam systems
Ss_25_17_10 | 25 | 17 | 10 |  | Buttress dam systems
Ss_25_17_25 | 25 | 17 | 25 |  | Embankment dam and levee systems
Ss_25_17_35 | 25 | 17 | 35 |  | Gravity dam systems
Ss_25_20 | 25 | 20 |  |  | Wall cladding systems
Ss_25_20_08 | 25 | 20 | 08 |  | Board cladding systems
Ss_25_20_08_95 | 25 | 20 | 08 | 95 | Weatherboarding systems | 25-80-95/195 Weatherboarding system; | 2.5.1 External enclosing walls above ground level (default);
Ss_25_20_14 | 25 | 20 | 14 |  | Composite panel cladding systems
Ss_25_20_14_10 | 25 | 20 | 14 | 10 | Built-up metal insulating sandwich panel cladding systems | 25-80-52/155 Metal site-assembled insulating sandwich panel cladding system; | 2.5.1 External enclosing walls above ground level (default);
Ss_25_20_14_52 | 25 | 20 | 14 | 52 | Metal composite panel cladding systems
Ss_25_20_14_54 | 25 | 20 | 14 | 54 | Metal insulating sandwich panel cladding systems | 25-80-52/150 Metal insulating sandwich panel cladding system; | 2.5.1 External enclosing walls above ground level (default);
Ss_25_20_14_55 | 25 | 20 | 14 | 55 | Metal semi-composite panel cladding systems
Ss_25_20_15 | 25 | 20 | 15 |  | Concrete cladding systems
Ss_25_20_15_16 | 25 | 20 | 15 | 16 | Concrete panel cladding systems | 25-80-65/155 Precast concrete panel cladding system;
Ss_25_20_33 | 25 | 20 | 33 |  | Glass fibre-reinforced concrete (GRC) cladding systems
Ss_25_20_33_35 | 25 | 20 | 33 | 35 | GRC cladding systems | 25-80-35/130 Glass fibre reinforced concrete (GRC) cladding system; | 2.5.1 External enclosing walls above ground level (default);
Ss_25_20_34 | 25 | 20 | 34 |  | Glass fibre-reinforced gypsum (GRG) cladding systems
Ss_25_20_34_35 | 25 | 20 | 34 | 35 | GRG cladding systems
Ss_25_20_35 | 25 | 20 | 35 |  | Glass fibre-reinforced plastics (GRP) cladding systems
Ss_25_20_35_35 | 25 | 20 | 35 | 35 | GRP cladding systems | 25-80-40/130 Glass fibre reinforced plastics (GRP) cladding system; | 2.5.1 External enclosing walls above ground level (default);
Ss_25_20_50 | 25 | 20 | 50 |  | Metal sheet fully supported wall covering systems
Ss_25_20_50_05 | 25 | 20 | 50 | 05 | Aluminium sheet cladding systems | 25-80-50/105 Aluminium sheet cladding system; | 2.5.1 External enclosing walls above ground level (default);
Ss_25_20_50_11 | 25 | 20 | 50 | 11 | Carbon steel sheet cladding systems
Ss_25_20_50_15 | 25 | 20 | 50 | 15 | Copper sheet cladding systems | 25-80-50/115 Copper sheet cladding system; | 2.5.1 External enclosing walls above ground level (default);
Ss_25_20_50_45 | 25 | 20 | 50 | 45 | Lead sheet cladding systems | 25-80-50/145 Lead sheet cladding system; | 2.5.1 External enclosing walls above ground level (default);
Ss_25_20_50_50 | 25 | 20 | 50 | 50 | Lead-wrapped panel cladding systems | 25-80-50/150 Lead-wrapped panel cladding system; | 2.5.1 External enclosing walls above ground level (default);
Ss_25_20_50_85 | 25 | 20 | 50 | 85 | Stainless steel sheet cladding systems | 25-80-50/175 Stainless steel sheet cladding system; | 2.5.1 External enclosing walls above ground level (default);
Ss_25_20_50_95 | 25 | 20 | 50 | 95 | Zinc sheet cladding systems | 25-80-50/195 Zinc sheet cladding system; | 2.5.1 External enclosing walls above ground level (default);
Ss_25_20_60 | 25 | 20 | 60 |  | Panel and sheet cladding systems
Ss_25_20_68 | 25 | 20 | 68 |  | Profiled sheet self-supporting cladding systems
Ss_25_20_68_30 | 25 | 20 | 68 | 30 | Fibre cement profiled sheet self-supporting cladding systems | 25-80-68/130 Fibre cement profiled sheet cladding system; | 2.7.1 Walls and partitions; 2.5.1 External enclosing walls above ground level (default);
Ss_25_20_68_50 | 25 | 20 | 68 | 50 | Metal profiled sheet self-supporting cladding systems | 25-80-68/150 Metal profiled sheet cladding system; | 2.7.1 Walls and partitions; 2.5.1 External enclosing walls above ground level (default);
Ss_25_20_68_65 | 25 | 20 | 68 | 65 | Plastics profiled sheet self-supporting cladding systems | 25-80-68/160 Plastics profiled sheet cladding system; | 2.7.1 Walls and partitions; 2.5.1 External enclosing walls above ground level (default);
Ss_25_20_70 | 25 | 20 | 70 |  | Rainscreen cladding systems
Ss_25_20_70_25 | 25 | 20 | 70 | 25 | Drained and back-ventilated rainscreen cladding systems | 25-80-70/120 Drained and back-ventilated rainscreen cladding system; | 2.5.3 Solar/rain screening (default);
Ss_25_20_70_65 | 25 | 20 | 70 | 65 | Pressure equalized rainscreen cladding systems | 25-80-70/160 Pressure equalized rainscreen cladding system; | 2.5.3 Solar/rain screening (default);
Ss_25_20_72 | 25 | 20 | 72 |  | Sheet cladding systems
Ss_25_20_72_72 | 25 | 20 | 72 | 72 | Rigid sheet cladding systems | 25-80-76/170 Rigid sheet cladding system; | 2.5.1 External enclosing walls above ground level (default);
Ss_25_20_85 | 25 | 20 | 85 |  | Stone cladding systems
Ss_25_20_85_50 | 25 | 20 | 85 | 50 | Manufactured stone cladding systems
Ss_25_20_85_55 | 25 | 20 | 85 | 55 | Natural stone cladding systems | 25-80-55/155 Natural stone cladding system; | 2.5.1 External enclosing walls above ground level (default); 3.1.1 Wall finishes;
Ss_25_20_90 | 25 | 20 | 90 |  | Unit cladding systems
Ss_25_20_90_13 | 25 | 20 | 90 | 13 | Clay plain tile cladding systems | 25-80-90/115 Clay plain tile cladding system; | 2.5.1 External enclosing walls above ground level (default);
Ss_25_20_90_15 | 25 | 20 | 90 | 15 | Concrete plain tile cladding systems | 25-80-90/120 Concrete plain tile cladding system; | 2.5.1 External enclosing walls above ground level (default);
Ss_25_20_90_30 | 25 | 20 | 90 | 30 | Fibre cement slate cladding systems | 25-80-90/130 Fibre cement slate cladding system; | 2.5.1 External enclosing walls above ground level (default);
Ss_25_20_90_50 | 25 | 20 | 90 | 50 | Metal tile cladding systems | 25-80-90/150 Metal tile cladding system; | 2.5.1 External enclosing walls above ground level (default);
Ss_25_20_90_55 | 25 | 20 | 90 | 55 | Natural slate cladding systems | 25-80-90/160 Natural slate cladding system; | 2.5.1 External enclosing walls above ground level (default);
Ss_25_20_90_65 | 25 | 20 | 90 | 65 | Precast concrete cladding systems
Ss_25_20_90_95 | 25 | 20 | 90 | 95 | Wood shingle or shake cladding systems | 25-80-90/195 Wood shingle or shake cladding system; | 2.5.1 External enclosing walls above ground level (default);
Ss_25_25 | 25 | 25 |  |  | Wall lining systems
Ss_25_25_05 | 25 | 25 | 05 |  | Acoustic panel systems
Ss_25_25_45 | 25 | 25 | 45 |  | Lining and casing systems
Ss_25_25_45_25 | 25 | 25 | 45 | 25 | Duct and wall panel lining systems | 25-85-45/120 Duct and wall panel lining system; | 3.1.1 Wall finishes (default);
Ss_25_25_45_33 | 25 | 25 | 45 | 33 | Gypsum board casing systems | 25-85-45/135 Gypsum board casing system; | 3.1.1 Wall finishes (default);
Ss_25_25_45_35 | 25 | 25 | 45 | 35 | Gypsum board wall lining systems | 25-85-45/140 Gypsum board wall lining system; | 3.1.1 Wall finishes (default);
Ss_25_25_45_50 | 25 | 25 | 45 | 50 | Metal framed wall lining systems | 25-85-45/150 Metal framed wall lining system; | 3.1.1 Wall finishes (default);
Ss_25_25_45_68 | 25 | 25 | 45 | 68 | Rigid sheet casing systems
Ss_25_25_45_70 | 25 | 25 | 45 | 70 | Rigid sheet wall lining systems | 25-85-45/170 Rigid sheet wall lining and casing system; | 3.1.1 Wall finishes (default);
Ss_25_25_45_88 | 25 | 25 | 45 | 88 | Timber board casing systems | 25-85-45/185 Timber board casing system; | 3.1.1 Wall finishes (default);
Ss_25_25_45_90 | 25 | 25 | 45 | 90 | Timber board wall lining systems | 25-85-45/190 Timber board wall lining system; | 3.1.1 Wall finishes (default);
Ss_25_25_70 | 25 | 25 | 70 |  | Radiation shielding lining systems
Ss_25_25_75 | 25 | 25 | 75 |  | Rigid sheet fine lining and panelling systems
Ss_25_25_75_05 | 25 | 25 | 75 | 05 | Acoustic panel lining systems | 25-85-75/105 Acoustic panel lining system; | 3.1.1 Wall finishes (default);
Ss_25_25_75_30 | 25 | 25 | 75 | 30 | Framed wood panel lining systems | 25-85-75/130 Framed wood panel lining system; | 3.1.1 Wall finishes (default);
Ss_25_25_75_63 | 25 | 25 | 75 | 63 | Plastics panel lining systems | 25-85-75/160 Plastics panel lining system; | 3.1.1 Wall finishes (default);
Ss_25_25_75_65 | 25 | 25 | 75 | 65 | Plastics veneered panel lining systems | 25-85-75/165 Plastics veneered panel lining system; | 3.1.1 Wall finishes (default);
Ss_25_25_75_85 | 25 | 25 | 75 | 85 | Specialist faced panel lining systems | 25-85-75/175 Specialist faced panel lining system; | 3.1.1 Wall finishes (default);
Ss_25_25_75_95 | 25 | 25 | 75 | 95 | Wood veneered panel lining systems | 25-85-75/195 Wood veneered panel lining system; | 3.1.1 Wall finishes (default);
Ss_25_25_85 | 25 | 25 | 85 |  | Stone lining systems
Ss_25_25_85_50 | 25 | 25 | 85 | 50 | Manufactured stone lining systems
Ss_25_25_85_55 | 25 | 25 | 85 | 55 | Natural stone lining systems | 25-80-55/160 Natural stone internal lining system; | 2.5.1 External enclosing walls above ground level (default); 3.1.1 Wall finishes;
Ss_25_25_95 | 25 | 25 | 95 |  | Wall sheathing systems
Ss_25_25_95_28 | 25 | 25 | 95 | 28 | External wall sheathing systems | 25-90-90/125 External wall sheathing system; | 2.5.1 External enclosing walls above ground level (default);
Ss_25_30 | 25 | 30 |  |  | Door and window systems
Ss_25_30_15 | 25 | 30 | 15 |  | Concrete wall glazing systems
Ss_25_30_15_66 | 25 | 30 | 15 | 66 | Precast concrete security window systems | 20-40-60/180 Precast security window system; | 2.6.1 External windows (default); 2.3.1 Roof structure; 2.2.2 Balconies;
Ss_25_30_20 | 25 | 30 | 20 |  | Door, shutter and hatch systems
Ss_25_30_20_16 | 25 | 30 | 20 | 16 | Collapsible gate and grille doorset systems
Ss_25_30_20_22 | 25 | 30 | 20 | 22 | Door assembly systems | 25-50-20/122 Door assembly system;
Ss_25_30_20_25 | 25 | 30 | 20 | 25 | Doorset systems | 25-50-20/120 Doorset system; | 2.6.2 External doors; 2.8.1 Internal doors (default);
Ss_25_30_20_30 | 25 | 30 | 20 | 30 | Frame and door leaf systems | 25-50-20/125 Frame and door leaf system; | 2.6.2 External doors; 2.8.1 Internal doors (default);
Ss_25_30_20_32 | 25 | 30 | 20 | 32 | Frameless glass door systems | 25-50-20/130 Frameless glass door system; | 2.6.2 External doors (default); 2.8.1 Internal doors;
Ss_25_30_20_35 | 25 | 30 | 20 | 35 | Hatch systems | 25-50-20/135 Hatch system; | 2.6.2 External doors; 2.8.1 Internal doors (default); 2.3.5 Rooflights, skylights and openings;
Ss_25_30_20_37 | 25 | 30 | 20 | 37 | High-security doorset systems
Ss_25_30_20_38 | 25 | 30 | 20 | 38 | High-speed doorset systems
Ss_25_30_20_39 | 25 | 30 | 20 | 39 | Hinged doorset systems
Ss_25_30_20_40 | 25 | 30 | 20 | 40 | Industrial doorset systems | 25-50-20/145 Industrial doorset system; | 2.6.2 External doors (default); 2.8.1 Internal doors;
Ss_25_30_20_45 | 25 | 30 | 20 | 45 | Loading bay doorset systems | 25-50-20/150 Loading bay system; | 2.6.2 External doors (default);
Ss_25_30_20_46 | 25 | 30 | 20 | 46 | Louvre doorset systems
Ss_25_30_20_62 | 25 | 30 | 20 | 62 | Pivot doorset systems
Ss_25_30_20_65 | 25 | 30 | 20 | 65 | Platform door systems
Ss_25_30_20_70 | 25 | 30 | 20 | 70 | Revolving doorset systems | 25-50-20/170 Revolving doorset system; | 2.6.2 External doors (default); 2.8.1 Internal doors;
Ss_25_30_20_73 | 25 | 30 | 20 | 73 | Roller grille doorset systems
Ss_25_30_20_74 | 25 | 30 | 20 | 74 | Roller shutter doorset systems
Ss_25_30_20_76 | 25 | 30 | 20 | 76 | Sectional overhead doorset systems
Ss_25_30_20_77 | 25 | 30 | 20 | 77 | Sliding doorset systems | 25-50-20/175 Sliding doorset system; | 2.6.2 External doors; 2.8.1 Internal doors (default);
Ss_25_30_20_78 | 25 | 30 | 20 | 78 | Sliding folding doorset systems | 25-50-20/180 Sliding folding doorset system; | 2.7.3 Moveable room dividers; 2.6.2 External doors (default); 2.8.1 Internal doors;
Ss_25_30_20_84 | 25 | 30 | 20 | 84 | Strip curtain doorset systems
Ss_25_30_20_93 | 25 | 30 | 20 | 93 | Up-and-over doorset systems
Ss_25_30_29 | 25 | 30 | 29 |  | Fire and smoke curtain systems
Ss_25_30_29_30 | 25 | 30 | 29 | 30 | Fire curtain systems | 25-55-30/130 Fire curtain barrier systems;
Ss_25_30_29_80 | 25 | 30 | 29 | 80 | Smoke curtain systems
Ss_25_30_95 | 25 | 30 | 95 |  | Window systems
Ss_25_30_95_26 | 25 | 30 | 95 | 26 | External window systems | 25-50-95/125 External window system; | 2.6.1 External windows (default);
Ss_25_30_95_41 | 25 | 30 | 95 | 41 | Internal window systems
Ss_25_30_95_96 | 25 | 30 | 95 | 96 | Window walling systems
Ss_25_32 | 25 | 32 |  |  | Gate and access control systems
Ss_25_32_35 | 25 | 32 | 35 |  | Gate systems
Ss_25_32_35_05 | 25 | 32 | 35 | 05 | Animal gate systems | 25-60-35/125 Animal gate system; | 8.4.1 Fencing and railings (default);
Ss_25_32_35_15 | 25 | 32 | 35 | 15 | Chicane systems | 25-60-35/120 Chicane system; | 8.4.1 Fencing and railings; 8.4.4 Barriers and guardrails (default);
Ss_25_32_35_30 | 25 | 32 | 35 | 30 | Folding gate systems | 25-60-35/105 Folding gate system; | 8.4.1 Fencing and railings (default); 8.4.4 Barriers and guardrails;
Ss_25_32_35_37 | 25 | 32 | 35 | 37 | Hinged gate systems | 25-60-35/109 Hinged gate system; | 8.4.1 Fencing and railings (default);
Ss_25_32_35_41 | 25 | 32 | 35 | 41 | In-line inhibitor systems | 25-60-35/130 In-line inhibitor system; | 8.4.1 Fencing and railings; 8.4.4 Barriers and guardrails (default);
Ss_25_32_35_45 | 25 | 32 | 35 | 45 | Kissing gate systems | 25-60-35/135 Kissing gate system; | 8.4.1 Fencing and railings (default);
Ss_25_32_35_80 | 25 | 32 | 35 | 80 | Sliding gate systems | 25-60-35/115 Sliding gate system; | 8.4.1 Fencing and railings (default);
Ss_25_32_35_85 | 25 | 32 | 35 | 85 | Stile systems | 25-60-35/140 Stile system; | 8.4.1 Fencing and railings (default);
Ss_25_32_35_90 | 25 | 32 | 35 | 90 | Turnstile systems | 25-60-35/145 Turnstile system; | 8.4.1 Fencing and railings; 8.4.4 Barriers and guardrails (default);
Ss_25_32_60 | 25 | 32 | 60 |  | Passport control gate systems
Ss_25_32_60_26 | 25 | 32 | 60 | 26 | e-passport gate systems | 75-60-60/110 e-Passport gate system;
Ss_25_32_60_60 | 25 | 32 | 60 | 60 | Passport gate systems | 75-60-60/120 Passport gate system;
Ss_25_32_70 | 25 | 32 | 70 |  | Railway platform automated barrier systems
Ss_25_36 | 25 | 36 |  |  | Operable barrier systems
Ss_25_36_24 | 25 | 36 | 24 |  | Dry dock automated gate systems
Ss_25_36_30 | 25 | 36 | 30 |  | Flood and storm surge barrier systems
Ss_25_36_30_30 | 25 | 36 | 30 | 30 | Flood gate systems
Ss_25_36_50 | 25 | 36 | 50 |  | Marina and sea gate automated systems
Ss_25_36_58 | 25 | 36 | 58 |  | Operable rail barrier systems
Ss_25_36_62 | 25 | 36 | 62 |  | Operable water barrier systems
Ss_25_36_64 | 25 | 36 | 64 |  | Operable bridge barrier systems
Ss_25_36_66 | 25 | 36 | 66 |  | Operable tunnel barrier systems
Ss_25_36_70 | 25 | 36 | 70 |  | Railway crossing systems
Ss_25_36_95 | 25 | 36 | 95 |  | Vehicle access point control systems
Ss_25_36_95_05 | 25 | 36 | 95 | 05 | Automated heavy-duty gate systems
Ss_25_36_95_35 | 25 | 36 | 95 | 35 | Heavy-duty sliding beam barrier systems | 25-70-05/115 Heavy duty sliding barrier system; | 8.4.4 Barriers and guardrails (default);
Ss_25_36_95_36 | 25 | 36 | 95 | 36 | Height restrictor systems | 25-70-05/120 Height restrictor system; | 8.4.4 Barriers and guardrails (default);
Ss_25_36_95_38 | 25 | 36 | 95 | 38 | Horizontal swing gate systems | 25-70-05/125 Horizontal swing gate system; | 8.4.1 Fencing and railings; 8.4.4 Barriers and guardrails (default);
Ss_25_36_95_40 | 25 | 36 | 95 | 40 | Hydraulic ramp systems | 25-70-05/130 Hydraulic ramp system; | 8.4.4 Barriers and guardrails (default);
Ss_25_36_95_50 | 25 | 36 | 95 | 50 | Movable bollard and car park post systems | 25-70-05/145 Movable bollard system; | 8.4.4 Barriers and guardrails (default);
Ss_25_36_95_70 | 25 | 36 | 95 | 70 | Rising arm barrier systems | 25-70-05/160 Rising arm barrier system; | 8.4.1 Fencing and railings; 8.4.4 Barriers and guardrails (default);
Ss_25_36_95_72 | 25 | 36 | 95 | 72 | Rising bollard systems | 25-70-05/165 Rising bollard system; | 8.4.4 Barriers and guardrails (default);
Ss_25_36_95_85 | 25 | 36 | 95 | 85 | Static bollard systems
Ss_25_36_95_94 | 25 | 36 | 95 | 94 | Vehicle flow plate systems | 25-70-05/180 Vehicle flow plate system; | 8.4.4 Barriers and guardrails (default);
Ss_25_36_95_96 | 25 | 36 | 95 | 96 | Vehicle stop systems | 25-70-05/185 Vehicle stop system; | 8.4.4 Barriers and guardrails (default);
Ss_25_38 | 25 | 38 |  |  | Wall and barrier opening hardware systems
Ss_25_38_20 | 25 | 38 | 20 |  | Door, window and gate hardware systems
Ss_25_38_20_20 | 25 | 38 | 20 | 20 | Door hardware systems | 25-90-20/120 Door hardware system; | 2.6.2 External doors; 2.8.1 Internal doors (default);
Ss_25_38_20_30 | 25 | 38 | 20 | 30 | Garage door hardware systems | 25-90-20/130 Garage door hardware system; | 2.6.2 External doors (default);
Ss_25_38_20_33 | 25 | 38 | 20 | 33 | Gate hardware systems | 25-90-20/135 Gate hardware system; | 8.4.1 Fencing and railings (default); 8.4.4 Barriers and guardrails; 2.8.1 Internal doors;
Ss_25_38_20_35 | 25 | 38 | 20 | 35 | Hatch hardware systems | 25-90-20/140 Hatch hardware system; | 2.6.2 External doors; 2.8.1 Internal doors (default);
Ss_25_38_20_70 | 25 | 38 | 20 | 70 | Relocatable partition hardware systems | 25-90-20/170 Relocatable partition hardware system; | 2.7.3 Moveable room dividers (default);
Ss_25_38_20_80 | 25 | 38 | 20 | 80 | Shutter hardware systems | 25-90-20/175 Shutter hardware system; | 2.6.2 External doors (default); 2.8.1 Internal doors;
Ss_25_38_20_95 | 25 | 38 | 20 | 95 | Window hardware systems | 25-90-95/195 Window hardware system; | 2.6.1 External windows (default);
Ss_25_45 | 25 | 45 |  |  | Wall covering and finish systems
Ss_25_45_02 | 25 | 45 | 02 |  | Acoustic covering systems
Ss_25_45_25 | 25 | 45 | 25 |  | Drapery systems
Ss_25_45_70 | 25 | 45 | 70 |  | Render and roughcast coating systems
Ss_25_45_70_55 | 25 | 45 | 70 | 55 | Multicoat render systems | 25-80-72/150 Multicoat render system; | 2.5.1 External enclosing walls above ground level (default); 3.1.1 Wall finishes;
Ss_25_45_70_60 | 25 | 45 | 70 | 60 | One-coat render systems | 25-80-72/160 One coat render system; | 2.5.1 External enclosing walls above ground level (default); 3.1.1 Wall finishes;
Ss_25_45_70_65 | 25 | 45 | 70 | 65 | Parge coat systems | 25-85-60/160 Parge coat system; | 3.1.1 Wall finishes (default);
Ss_25_45_70_90 | 25 | 45 | 70 | 90 | Tiling and mosaic render substrate systems | 25-80-72/185 Tiling and mosaic for render mortar substrate system; | 2.5.1 External enclosing walls above ground level (default); 3.1.1 Wall finishes;
Ss_25_45_72 | 25 | 45 | 72 |  | Wall insulation systems
Ss_25_45_72_02 | 25 | 45 | 72 | 02 | Adhesive-fixed external wall insulation systems | 25-80-79/110 Adhesive fixed external wall insulation system; | 2.5.1 External enclosing walls above ground level (default);
Ss_25_45_72_40 | 25 | 45 | 72 | 40 | Injected and blown cavity wall insulation systems | 10-70-50/110 Cavity wall insulation system; | 2.5.2 External enclosing walls below ground level; 2.7.1 Walls and partitions; 2.5.1 External enclosing walls above ground level (default);
Ss_25_45_72_42 | 25 | 45 | 72 | 42 | Insulated plinth systems | 25-80-79/130 Insulated plinth system; | 2.5.1 External enclosing walls above ground level (default);
Ss_25_45_72_70 | 25 | 45 | 72 | 70 | Rail-fixed external wall insulation systems | 25-80-79/120 Rail fixed external wall insulation system; | 2.5.1 External enclosing walls above ground level (default);
Ss_25_45_74 | 25 | 45 | 74 |  | Rolled paper and fabric covering systems
Ss_25_45_74_70 | 25 | 45 | 74 | 70 | Rolled covering systems | 25-85-80/170 Rolled covering system; | 3.1.1 Wall finishes (default);
Ss_25_45_85 | 25 | 45 | 85 |  | Sprayed coating systems
Ss_25_45_85_82 | 25 | 45 | 85 | 82 | Sprayed external monolithic coating systems | 25-80-78/175 Sprayed external monolithic coating system; | 2.5.1 External enclosing walls above ground level (default);
Ss_25_45_85_85 | 25 | 45 | 85 | 85 | Sprayed internal monolithic coating systems | 25-85-85/175 Sprayed internal monolithic coating system; | 3.1.1 Wall finishes (default);
Ss_25_45_86 | 25 | 45 | 86 |  | Suspended render systems
Ss_25_45_88 | 25 | 45 | 88 |  | Tiling systems
Ss_25_45_88_25 | 25 | 45 | 88 | 25 | External wall tiling systems | 25-85-97/125 External wall tiling system; | 3.1.1 Wall finishes (default);
Ss_25_45_88_40 | 25 | 45 | 88 | 40 | Internal wall tiling systems | 25-85-97/140 Internal wall tiling system; | 3.1.1 Wall finishes (default);
Ss_25_45_88_88 | 25 | 45 | 88 | 88 | Terrazzo wall tiling systems | 25-85-90/185 Terrazzo wall tiling system; | 3.1.1 Wall finishes (default);
Ss_25_45_88_90 | 25 | 45 | 88 | 90 | Tiling and mosaic mortar substrate systems
Ss_25_45_90 | 25 | 45 | 90 |  | Unit facing systems
Ss_25_50 | 25 | 50 |  |  | Wall-mounted canopy and screen systems
Ss_25_50_05 | 25 | 50 | 05 |  | Awning systems
Ss_25_50_35 | 25 | 50 | 35 |  | Grille systems
Ss_25_50_45 | 25 | 50 | 45 |  | Louvre and shading systems
Ss_25_50_45_10 | 25 | 50 | 45 | 10 | Canopy systems
Ss_25_50_45_30 | 25 | 50 | 45 | 30 | Facade-aligned brise soleil systems | 25-55-45/110 Facade aligned brise-soleil system; | 2.5.3 Solar/rain screening (default);
Ss_25_50_45_45 | 25 | 50 | 45 | 45 | Louvre screen systems | 25-55-45/150 Louvre screen system; | 2.5.3 Solar/rain screening (default);
Ss_25_50_45_60 | 25 | 50 | 45 | 60 | Panellized louvre screen systems | 25-55-45/170 Panellized louvre screen system; | 2.7.3 Moveable room dividers (default); 2.8.1 Internal doors;
Ss_25_50_45_65 | 25 | 50 | 45 | 65 | Projecting brise soleil systems | 25-55-45/130 Projecting brise-soleil system; | 2.5.3 Solar/rain screening (default);
Ss_25_50_75 | 25 | 50 | 75 |  | Screen systems
Ss_25_50_80 | 25 | 50 | 80 |  | Shutter systems
Ss_25_60 | 25 | 60 |  |  | Wall and barrier accessory systems
Ss_25_60_05 | 25 | 60 | 05 |  | Balustrade and handrail systems
Ss_25_60_05_05 | 25 | 60 | 05 | 05 | Balustrade and guarding systems | 25-25-10/110 Balustrade and guarding system; | 8.4.4 Barriers and guardrails (default); 2.7.2 Balustrades and handrails; 2.5.5 Subsidiary walls, balustrades and proprietary balconies;
Ss_25_60_05_35 | 25 | 60 | 05 | 35 | Handrail systems | 25-25-10/135 Handrail system; | 8.4.4 Barriers and guardrails (default); 2.7.2 Balustrades and handrails; 2.5.5 Subsidiary walls, balustrades and proprietary balconies;
Ss_25_60_10 | 25 | 60 | 10 |  | Cavity wall tie renewal and insertion systems
Ss_25_60_30 | 25 | 60 | 30 |  | Fire stopping systems
Ss_25_60_30_40 | 25 | 60 | 30 | 40 | Individual services penetrations fire stopping systems | 30-85-30/140 Individual services penetrations fire stopping system; | 5.14.1 Builder's work in connection with services (default);
Ss_25_60_30_45 | 25 | 60 | 30 | 45 | Linear gap fire stopping systems | 30-85-30/145 Linear gap fire stopping system; | 5.14.1 Builder's work in connection with services (default);
Ss_25_60_30_48 | 25 | 60 | 30 | 48 | Loose fire stopping systems | 30-85-30/150 Loose fire stopping system; | 5.14.1 Builder's work in connection with services (default);
Ss_25_60_30_55 | 25 | 60 | 30 | 55 | Multiple services penetrations fire stopping systems | 30-85-30/155 Multiple services penetrations fire stopping system; | 5.14.1 Builder's work in connection with services (default);
Ss_25_60_30_62 | 25 | 60 | 30 | 62 | Pipe collar fire stopping systems | 30-85-30/160 Pipe collar system; | 5.14.1 Builder's work in connection with services (default);
Ss_25_60_35 | 25 | 60 | 35 |  | Glazing systems
Ss_25_60_35_06 | 25 | 60 | 35 | 06 | Bead-fixed insulating glazing systems | 25-90-35/105 Bead-fixed insulating glazing system; | 2.7.1 Walls and partitions; 2.5.1 External enclosing walls above ground level (default); 2.7.2 Balustrades and handrails; 2.8.1 Internal doors; 2.5.5 Subsidiary walls, balustrades and proprietary balconies;
Ss_25_60_35_08 | 25 | 60 | 35 | 08 | Bead-fixed single glazing systems | 25-90-35/110 Bead-fixed single glazing system; | 2.7.1 Walls and partitions; 2.6.1 External windows (default); 2.6.2 External doors; 2.8.1 Internal doors;
Ss_25_60_35_30 | 25 | 60 | 35 | 30 | Fire-resistant glazing systems | 25-90-35/120 Fire-resistant glazing system; | 2.7.1 Walls and partitions; 2.6.1 External windows; 2.6.2 External doors; 2.8.1 Internal doors (default);
Ss_25_60_35_33 | 25 | 60 | 35 | 33 | Glazing film systems | 25-90-35/130 Glazing film system; | 2.7.1 Walls and partitions; 2.6.1 External windows (default); 2.6.2 External doors; 2.8.1 Internal doors;
Ss_25_60_35_35 | 25 | 60 | 35 | 35 | Groove-fixed single glazing systems | 25-90-35/135 Groove-fixed single glazing system; | 2.7.1 Walls and partitions; 2.5.1 External enclosing walls above ground level (default); 2.7.2 Balustrades and handrails; 2.8.1 Internal doors; 2.5.5 Subsidiary walls, balustrades and proprietary balconies;
Ss_25_60_35_40 | 25 | 60 | 35 | 40 | Internal use bead and tape, groove or channel glazing systems | 25-90-35/140 Internal use bead and tape, groove or channel glazing system; | 2.7.1 Walls and partitions (default); 2.7.2 Balustrades and handrails; 2.8.1 Internal doors;
Ss_25_60_35_50 | 25 | 60 | 35 | 50 | Mirror glazing systems | 25-90-35/145 Mirror glazing system; | 4.1.1 General fittings, furnishings and equipment (default);
Ss_25_60_35_65 | 25 | 60 | 35 | 65 | Putty-fronted single glazing systems | 25-90-35/150 Putty-fronted single glazing system; | 2.7.1 Walls and partitions; 2.5.1 External enclosing walls above ground level (default); 2.7.2 Balustrades and handrails; 2.8.1 Internal doors; 2.5.5 Subsidiary walls, balustrades and proprietary balconies;
Ss_25_60_35_75 | 25 | 60 | 35 | 75 | Single-sided gasket glazing systems | 25-90-35/155 Single-sided gasket glazing system; | 2.7.1 Walls and partitions; 2.6.1 External windows (default); 2.6.2 External doors; 2.8.1 Internal doors;
Ss_25_60_35_85 | 25 | 60 | 35 | 85 | Structural zipper gasket glazing systems | 25-90-35/160 Structural zipper gasket glazing system; | 2.7.1 Walls and partitions; 2.5.1 External enclosing walls above ground level (default); 2.7.2 Balustrades and handrails; 2.5.5 Subsidiary walls, balustrades and proprietary balconies;
Ss_25_60_35_95 | 25 | 60 | 35 | 95 | U-profiled glazing systems | 25-90-35/165 U-profiled glazing system; | 2.7.1 Walls and partitions; 2.5.1 External enclosing walls above ground level (default); 2.7.2 Balustrades and handrails; 2.5.5 Subsidiary walls, balustrades and proprietary balconies;
Ss_25_60_50 | 25 | 60 | 50 |  | Metal sheet wall flashing and weathering systems
Ss_25_60_50_03 | 25 | 60 | 50 | 03 | Aluminium sheet wall flashing systems | 30-85-50/105 Aluminium flashing system; | 2.3.2 Roof coverings (default); 2.5.1 External enclosing walls above ground level;
Ss_25_60_50_04 | 25 | 60 | 50 | 04 | Aluminium sheet wall weathering systems | 30-85-50/115 Aluminium sheet weathering system; | 2.3.2 Roof coverings (default); 2.5.1 External enclosing walls above ground level;
Ss_25_60_50_11 | 25 | 60 | 50 | 11 | Carbon steel wall flashing systems | 30-85-50/170 Steel Flashing System;
Ss_25_60_50_12 | 25 | 60 | 50 | 12 | Carbon steel wall weathering systems
Ss_25_60_50_14 | 25 | 60 | 50 | 14 | Copper sheet wall flashing systems | 30-85-50/120 Copper sheet weathering system; | 2.3.2 Roof coverings (default); 2.5.1 External enclosing walls above ground level;
Ss_25_60_50_15 | 25 | 60 | 50 | 15 | Copper sheet wall weathering systems
Ss_25_60_50_47 | 25 | 60 | 50 | 47 | Lead damp-proof course systems | 30-85-50/130 Lead damp proof course system; | 2.5.2 External enclosing walls below ground level (default); 2.5.1 External enclosing walls above ground level; 2.3.1 Roof structure; 1.1.3 Lowest floor construction;
Ss_25_60_50_48 | 25 | 60 | 50 | 48 | Lead sheet wall flashing systems | 30-85-50/125 Lead cladding flashing system; | 2.3.2 Roof coverings (default); 2.5.1 External enclosing walls above ground level;
Ss_25_60_50_49 | 25 | 60 | 50 | 49 | Lead sheet wall weathering systems | 30-85-50/140 Lead sheet weathering system; | 2.3.2 Roof coverings (default); 2.5.1 External enclosing walls above ground level; 2.3.6 Roof features;
Ss_25_60_50_84 | 25 | 60 | 50 | 84 | Stainless steel sheet wall flashing systems | 30-85-50/155 Stainless steel sheet weathering system; | 2.3.2 Roof coverings (default); 2.5.1 External enclosing walls above ground level; 2.3.6 Roof features; 2.3.3 Specialist roof systems;
Ss_25_60_50_85 | 25 | 60 | 50 | 85 | Stainless steel sheet wall weathering systems
Ss_25_60_50_94 | 25 | 60 | 50 | 94 | Zinc sheet wall flashing systems | 30-85-50/160 Zinc sheet weathering system; | 2.3.2 Roof coverings (default); 2.5.1 External enclosing walls above ground level; 2.3.6 Roof features; 2.3.3 Specialist roof systems;
Ss_25_60_50_95 | 25 | 60 | 50 | 95 | Zinc sheet wall weathering systems
Ss_25_95 | 25 | 95 |  |  | Temporary wall and barrier systems
Ss_25_95_30 | 25 | 95 | 30 |  | Temporary flood barrier systems
Ss_25_95_60 | 25 | 95 | 60 |  | Temporary pedestrian barrier systems
Ss_25_95_70 | 25 | 95 | 70 |  | Temporary rail barrier systems
Ss_25_95_75 | 25 | 95 | 75 |  | Temporary road barrier systems
Ss_25_95_85 | 25 | 95 | 85 |  | Temporary traffic barrier systems
Ss_25_95_90 | 25 | 95 | 90 |  | Temporary water barrier systems
Ss_30 | 30 |  |  |  | Roof, floor and paving systems
Ss_30_10 | 30 | 10 |  |  | Roof structure systems
Ss_30_10_30 | 30 | 10 | 30 |  | Framed roof structure systems
Ss_30_10_30_03 | 30 | 10 | 30 | 03 | Aluminium roof framing systems
Ss_30_10_30_20 | 30 | 10 | 30 | 20 | Glazed unit roof framing systems
Ss_30_10_30_25 | 30 | 10 | 30 | 25 | Heavy steel roof framing systems | 20-00-75/135 Heavy steel framed roof structure system; | 2.1.1 Steel frames (default);
Ss_30_10_30_30 | 30 | 10 | 30 | 30 | Heavy steel roof space frame systems | 20-00-75/137 Heavy steel space frame system; | 2.1.1 Steel frames; 2.1.2 Space frames/decks (default);
Ss_30_10_30_35 | 30 | 10 | 30 | 35 | Heavy steel roof space truss systems | 20-00-75/139 Heavy steel space truss system; | 2.1.1 Steel frames (default); 2.1.2 Space frames/decks;
Ss_30_10_30_45 | 30 | 10 | 30 | 45 | Light steel roof framing systems | 20-00-75/140 Light steel framed roof structure system; | 2.1.1 Steel frames; 2.1.2 Space frames/decks (default);
Ss_30_10_30_58 | 30 | 10 | 30 | 58 | Plastics roof framing systems
Ss_30_10_30_60 | 30 | 10 | 30 | 60 | Precast concrete roof structure systems | 20-00-75/145 Precast concrete roof structure system;
Ss_30_10_30_70 | 30 | 10 | 30 | 70 | Reinforced concrete roof framing systems
Ss_30_10_30_85 | 30 | 10 | 30 | 85 | Timber roof framing systems | 20-00-75/185 Timber framed roof structure system; | 2.3.1 Roof structure (default);
Ss_30_10_50 | 30 | 10 | 50 |  | Monolithic roof structure systems
Ss_30_10_50_70 | 30 | 10 | 50 | 70 | Sprayed concrete roof systems | 20-00-75/175 Sprayed concrete framed roof structure system; | 2.1.6 Specialist frames (default);
Ss_30_10_60 | 30 | 10 | 60 |  | Panel roof structure systems
Ss_30_10_90 | 30 | 10 | 90 |  | Unit roof structure systems
Ss_30_10_90_50 | 30 | 10 | 90 | 50 | Masonry roof systems | 20-00-75/150 Masonry roof structure system; | 2.3.1 Roof structure (default);
Ss_30_12 | 30 | 12 |  |  | Floor and deck structure systems
Ss_30_12_05 | 30 | 12 | 05 |  | Beam and block floor systems
Ss_30_12_15 | 30 | 12 | 15 |  | Concrete plank floor systems
Ss_30_12_20 | 30 | 12 | 20 |  | Deck systems
Ss_30_12_32 | 30 | 12 | 32 |  | Framed decking systems
Ss_30_12_33 | 30 | 12 | 33 |  | Framed floor systems
Ss_30_12_34 | 30 | 12 | 34 |  | Framed mezzanine systems
Ss_30_12_35 | 30 | 12 | 35 |  | Glass unit masonry floor systems
Ss_30_12_45 | 30 | 12 | 45 |  | Lift-up concrete plank floor systems
Ss_30_12_50 | 30 | 12 | 50 |  | Masonry (flat arch) floor systems
Ss_30_12_60 | 30 | 12 | 60 |  | Pier and jetty structure systems
Ss_30_12_64 | 30 | 12 | 64 |  | Platform systems
Ss_30_12_64_17 | 30 | 12 | 64 | 17 | Crosswall platform systems | 20-05-60/120 Crosswall platform system;
Ss_30_12_64_30 | 30 | 12 | 64 | 30 | Front wall platform systems | 20-05-60/110 Front wall platform system;
Ss_30_12_64_53 | 30 | 12 | 64 | 53 | Modular platform systems | 20-05-60/105 Modular platform system;
Ss_30_12_85 | 30 | 12 | 85 |  | Structural deck systems
Ss_30_12_85_15 | 30 | 12 | 85 | 15 | Composite concrete floor, roof or balcony deck systems | 20-05-80/110 Composite concrete floor, roof deck or balcony system; | 2.3.1 Roof structure; 2.2.2 Balconies; 1.1.3 Lowest floor construction; 2.2.1 Floors (default);
Ss_30_12_85_16 | 30 | 12 | 85 | 16 | Composite steel and concrete floor, roof or balcony deck systems | 20-05-80/115 Composite steel and concrete floor, roof deck or balcony system; | 2.3.1 Roof structure; 2.2.2 Balconies; 1.1.3 Lowest floor construction; 2.2.1 Floors (default);
Ss_30_12_85_17 | 30 | 12 | 85 | 17 | Concrete beam and block floor or roof deck systems | 20-05-80/160 Precast concrete beam and block floor or roof deck system; | 2.3.1 Roof structure; 1.1.3 Lowest floor construction; 2.2.1 Floors (default);
Ss_30_12_85_18 | 30 | 12 | 85 | 18 | Concrete floor or roof deck systems | 20-05-80/165 Precast concrete floor or roof deck system; | 2.3.1 Roof structure; 1.1.3 Lowest floor construction; 2.2.1 Floors (default);
Ss_30_12_85_30 | 30 | 12 | 85 | 30 | Glazed unit floor or roof deck systems | 20-05-80/130 Glazed unit floor or roof deck system; | 2.2.2 Balconies; 1.1.3 Lowest floor construction; 2.2.1 Floors; 2.3.3 Specialist roof systems (default);
Ss_30_12_85_40 | 30 | 12 | 85 | 40 | Heavy steel floor, roof or balcony deck systems | 20-05-80/140 Heavy steel floor, roof or balcony decking system; | 2.1.2 Space frames/decks (default); 2.3.1 Roof structure; 2.2.2 Balconies; 1.1.3 Lowest floor construction; 2.2.1 Floors;
Ss_30_12_85_50 | 30 | 12 | 85 | 50 | Light steel floor, roof or balcony deck systems | 20-05-80/150 Light steel floor, roof deck or balcony framing system; | 2.1.2 Space frames/decks (default); 2.3.1 Roof structure; 2.2.2 Balconies; 1.1.3 Lowest floor construction; 2.2.1 Floors;
Ss_30_12_85_65 | 30 | 12 | 85 | 65 | Post tensioned concrete floor or roof deck systems | 20-05-80/120 Post tensioned concrete floor or roof deck system;
Ss_30_12_85_70 | 30 | 12 | 85 | 70 | Reinforced concrete floor, roof or balcony deck systems | 20-05-80/145 In situ reinforced concrete floor, roof deck or balcony system; | 2.3.1 Roof structure; 2.2.2 Balconies; 1.1.3 Lowest floor construction; 2.2.1 Floors (default);
Ss_30_12_85_90 | 30 | 12 | 85 | 90 | Timber floor, roof or balcony deck systems | 20-05-80/190 Timber floor, roof deck or balcony decking system; | 2.3.1 Roof structure; 2.2.2 Balconies; 1.1.3 Lowest floor construction; 2.2.1 Floors (default);
Ss_30_14 | 30 | 14 |  |  | Paving systems
Ss_30_14_02 | 30 | 14 | 02 |  | Acrylic and resin bound aggregate paving systems
Ss_30_14_02_30 | 30 | 14 | 02 | 30 | Fibre-reinforced resin-bound aggregate overlay systems | 20-15-35/170 Fibre-reinforced resin-bound aggregate overlay system; | 7.6.2 Concrete repairs; 2.4.2 Stair/ramp finishes; 8.2.2 Special surfacings and pavings (default); 3.2.1 Finishes to floors; 2.3.2 Roof coverings;
Ss_30_14_02_41 | 30 | 14 | 02 | 41 | Impact absorbing synthetic play and sport paving systems | 20-15-35/152 Impact absorbing synthetic play and sport paving system; | 2.4.2 Stair/ramp finishes; 8.2.2 Special surfacings and pavings (default); 3.2.1 Finishes to floors; 2.3.2 Roof coverings;
Ss_30_14_02_42 | 30 | 14 | 02 | 42 | Impervious acrylic coated sports paving systems | 20-15-35/154 Impervious acrylic coated paving system; | 2.4.2 Stair/ramp finishes; 8.2.2 Special surfacings and pavings (default); 3.2.1 Finishes to floors; 2.3.2 Roof coverings;
Ss_30_14_02_70 | 30 | 14 | 02 | 70 | Resin-bonded aggregate paving systems | 20-15-35/155 Resin-bonded aggregate paving system; | 7.6.2 Concrete repairs; 2.4.2 Stair/ramp finishes; 8.2.2 Special surfacings and pavings (default); 3.2.1 Finishes to floors; 2.3.2 Roof coverings;
Ss_30_14_02_71 | 30 | 14 | 02 | 71 | Resin-bound aggregate light-duty paving systems | 20-15-35/160 Resin-bound aggregate light duty paving system; | 7.6.2 Concrete repairs; 2.4.2 Stair/ramp finishes; 8.2.2 Special surfacings and pavings (default); 3.2.1 Finishes to floors; 2.3.2 Roof coverings;
Ss_30_14_02_72 | 30 | 14 | 02 | 72 | Resin-bound aggregate heavy-duty paving systems
Ss_30_14_02_73 | 30 | 14 | 02 | 73 | Resin-bound aggregate overlay systems | 20-15-35/180 Resin-bound aggregate overlay system; | 7.6.2 Concrete repairs; 2.4.2 Stair/ramp finishes; 8.2.2 Special surfacings and pavings (default); 3.2.1 Finishes to floors; 2.3.2 Roof coverings;
Ss_30_14_02_74 | 30 | 14 | 02 | 74 | Resin-bound stone aggregate sports paving systems
Ss_30_14_02_85 | 30 | 14 | 02 | 85 | Synthetic play surfacing systems
Ss_30_14_05 | 30 | 14 | 05 |  | Asphalt road and paving systems
Ss_30_14_05_05 | 30 | 14 | 05 | 05 | Asphalt concrete light-duty paving systems
Ss_30_14_05_06 | 30 | 14 | 05 | 06 | Asphalt concrete paving systems | 20-15-05/110 Asphalt concrete paving system; | 2.4.2 Stair/ramp finishes; 3.2.1 Finishes to floors; 2.3.2 Roof coverings; 8.2.1 Roads, paths and pavings (default);
Ss_30_14_05_07 | 30 | 14 | 05 | 07 | Asphalt concrete runway paving systems
Ss_30_14_05_08 | 30 | 14 | 05 | 08 | Asphalt concrete surface overlay systems | 20-15-05/130 Existing pavement surface overlay system; | 2.4.2 Stair/ramp finishes; 3.2.1 Finishes to floors; 2.3.2 Roof coverings; 8.2.1 Roads, paths and pavings (default);
Ss_30_14_05_35 | 30 | 14 | 05 | 35 | Hot rolled asphalt paving systems | 20-15-05/135 Hot rolled asphalt paving system; | 2.4.2 Stair/ramp finishes; 3.2.1 Finishes to floors; 2.3.2 Roof coverings; 8.2.1 Roads, paths and pavings (default);
Ss_30_14_05_36 | 30 | 14 | 05 | 36 | Hot rolled asphalt runway paving systems
Ss_30_14_05_40 | 30 | 14 | 05 | 40 | Hot rolled asphalt sports paving systems | 20-15-05/140 Hot rolled asphalt sports paving system; | 2.4.2 Stair/ramp finishes; 8.2.2 Special surfacings and pavings (default); 3.2.1 Finishes to floors; 2.3.2 Roof coverings;
Ss_30_14_05_50 | 30 | 14 | 05 | 50 | Mastic asphalt pedestrian paving systems | 20-15-05/150 Mastic asphalt light duty paving system; | 2.4.2 Stair/ramp finishes; 3.2.1 Finishes to floors; 2.3.2 Roof coverings; 8.2.1 Roads, paths and pavings (default);
Ss_30_14_05_65 | 30 | 14 | 05 | 65 | Porous asphalt concrete paving systems | 20-15-05/165 Porous asphalt concrete paving system; | 2.4.2 Stair/ramp finishes; 3.2.1 Finishes to floors; 2.3.2 Roof coverings; 8.2.1 Roads, paths and pavings (default);
Ss_30_14_05_70 | 30 | 14 | 05 | 70 | Porous asphalt concrete sports paving systems | 20-15-05/170 Porous asphalt concrete sports paving system; | 2.4.2 Stair/ramp finishes; 8.2.2 Special surfacings and pavings (default); 3.2.1 Finishes to floors; 2.3.2 Roof coverings;
Ss_30_14_05_75 | 30 | 14 | 05 | 75 | Stone mastic asphalt paving systems | 20-15-05/175 Stone mastic asphalt paving system; | 2.4.2 Stair/ramp finishes; 3.2.1 Finishes to floors; 2.3.2 Roof coverings; 8.2.1 Roads, paths and pavings (default);
Ss_30_14_15 | 30 | 14 | 15 |  | Concrete road and paving systems
Ss_30_14_15_14 | 30 | 14 | 15 | 14 | Concrete grass-filled paving systems | 20-15-45/110 In situ concrete grass-filled paving system; | 2.4.2 Stair/ramp finishes; 8.2.2 Special surfacings and pavings (default); 3.2.1 Finishes to floors; 2.3.2 Roof coverings; 8.3.1 Seeding and turfing;
Ss_30_14_15_16 | 30 | 14 | 15 | 16 | Concrete paving systems | 20-15-45/120 In situ concrete paving system; | 2.4.2 Stair/ramp finishes; 3.2.1 Finishes to floors; 2.3.2 Roof coverings; 8.2.1 Roads, paths and pavings (default);
Ss_30_14_15_17 | 30 | 14 | 15 | 17 | Concrete porous paving systems | 20-15-45/130 In situ concrete porous paving system; | 2.4.2 Stair/ramp finishes; 3.2.1 Finishes to floors; 2.3.2 Roof coverings; 8.2.1 Roads, paths and pavings (default); 8.6.4 Land drainage;
Ss_30_14_15_18 | 30 | 14 | 15 | 18 | Concrete runway paving systems
Ss_30_14_50 | 30 | 14 | 50 |  | Mat and sheet paving systems
Ss_30_14_50_25 | 30 | 14 | 50 | 25 | Dry ski slope synthetic matting systems | 20-15-50/125 Dry ski slope synthetic matting system; | 2.4.2 Stair/ramp finishes; 8.2.2 Special surfacings and pavings (default); 3.2.1 Finishes to floors; 2.3.2 Roof coverings;
Ss_30_14_50_65 | 30 | 14 | 50 | 65 | Polymeric sports paving systems | 20-15-50/175 Polymer play and sports paving system; | 2.4.2 Stair/ramp finishes; 8.2.2 Special surfacings and pavings (default); 3.2.1 Finishes to floors; 2.3.2 Roof coverings;
Ss_30_14_50_80 | 30 | 14 | 50 | 80 | Synthetic grass surfacing systems | 20-15-50/180 Synthetic grass surfacing system; | 2.4.2 Stair/ramp finishes; 8.2.2 Special surfacings and pavings (default); 3.2.1 Finishes to floors; 2.3.2 Roof coverings;
Ss_30_14_80 | 30 | 14 | 80 |  | Unbound aggregate paving systems
Ss_30_14_80_30 | 30 | 14 | 80 | 30 | Fast dry clay sports paving systems | 20-15-85/120 Fast-dry clay sports paving system; | 8.2.2 Special surfacings and pavings (default);
Ss_30_14_80_37 | 30 | 14 | 80 | 37 | Hoggin paving systems | 20-15-85/130 Hoggin paving system; | 2.4.2 Stair/ramp finishes; 3.2.1 Finishes to floors; 2.3.2 Roof coverings; 8.2.1 Roads, paths and pavings (default);
Ss_30_14_80_40 | 30 | 14 | 80 | 40 | Hard binding gravel paving systems | 20-15-85/125 Hard binding gravel paving system; | 2.4.2 Stair/ramp finishes; 8.2.1 Roads, paths and pavings (default);
Ss_30_14_80_45 | 30 | 14 | 80 | 45 | Loose laid aggregate paving systems | 20-15-85/145 Loose laid aggregate paving system; | 8.2.1 Roads, paths and pavings (default);
Ss_30_14_80_47 | 30 | 14 | 80 | 47 | Loose aggregate overlay systems | 20-15-85/140 Loose aggregate overlay system; | 2.3.2 Roof coverings; 8.2.1 Roads, paths and pavings (default);
Ss_30_14_80_48 | 30 | 14 | 80 | 48 | Loose gravel paving systems | 20-15-85/145 Loose laid aggregate paving system; | 8.2.1 Roads, paths and pavings (default);
Ss_30_14_80_75 | 30 | 14 | 80 | 75 | Sand play surfacing systems
Ss_30_14_80_80 | 30 | 14 | 80 | 80 | Slurry surfacing overlay systems | 20-15-05/125 Slurry surfacing overlay system;
Ss_30_14_80_90 | 30 | 14 | 80 | 90 | Unbound aggregate cycle paving systems | 20-15-85/175 Unbound aggregate cycle paving system; | 8.2.1 Roads, paths and pavings (default);
Ss_30_14_80_95 | 30 | 14 | 80 | 95 | Woodchip and stone trim trail paving systems
Ss_30_14_80_98 | 30 | 14 | 80 | 98 | Woodchip and woodfibre surface paving systems | 20-15-85/180 Woodchip or bark paving system; | 8.2.2 Special surfacings and pavings (default);
Ss_30_14_90 | 30 | 14 | 90 |  | Unit paving systems
Ss_30_14_90_11 | 30 | 14 | 90 | 11 | Cellular plastics grass-filled paving systems | 20-15-90/155 Cellular grass-filled paving system; | 8.2.2 Special surfacings and pavings; 8.2.1 Roads, paths and pavings (default);
Ss_30_14_90_12 | 30 | 14 | 90 | 12 | Cellular plastics gravel-filled paving systems | 20-15-90/160 Cellular gravel-filled paving system; | 8.2.1 Roads, paths and pavings (default);
Ss_30_14_90_30 | 30 | 14 | 90 | 30 | Flag and slab bound paving systems | 20-15-90/120 Flag and slab bound paving system; | 2.4.2 Stair/ramp finishes; 2.3.2 Roof coverings; 8.2.1 Roads, paths and pavings (default);
Ss_30_14_90_32 | 30 | 14 | 90 | 32 | Flag and slab paving overlay systems | 20-15-90/125 Flag and slab paving overlay system; | 2.4.2 Stair/ramp finishes; 2.3.2 Roof coverings; 8.2.1 Roads, paths and pavings (default);
Ss_30_14_90_34 | 30 | 14 | 90 | 34 | Flag and slab pedestal-supported paving systems | 20-15-90/130 Flag and slab pedestal-supported paving system; | 2.4.2 Stair/ramp finishes; 2.3.2 Roof coverings (default); 8.2.1 Roads, paths and pavings;
Ss_30_14_90_36 | 30 | 14 | 90 | 36 | Flag and slab unbound paving systems | 20-15-90/135 Flag and slab unbound paving system; | 2.4.2 Stair/ramp finishes; 2.3.2 Roof coverings; 8.2.1 Roads, paths and pavings (default);
Ss_30_14_90_50 | 30 | 14 | 90 | 50 | Mosaic paving systems | 20-15-90/138 Mosaic paving system; | 2.4.2 Stair/ramp finishes; 3.2.1 Finishes to floors; 2.3.2 Roof coverings; 8.2.1 Roads, paths and pavings (default);
Ss_30_14_90_60 | 30 | 14 | 90 | 60 | Permeable flag and slab paving systems | 20-15-90/165 Permeable flag and slab paving system; | 8.2.1 Roads, paths and pavings (default);
Ss_30_14_90_62 | 30 | 14 | 90 | 62 | Permeable small unit paving systems | 20-15-90/170 Permeable small unit paving system; | 2.4.2 Stair/ramp finishes; 2.3.2 Roof coverings; 8.2.1 Roads, paths and pavings (default);
Ss_30_14_90_70 | 30 | 14 | 90 | 70 | Rail track paving systems | 20-15-90/180 Rail track paving system;
Ss_30_14_90_75 | 30 | 14 | 90 | 75 | Small unit bound paving systems | 20-15-90/140 Small unit mortar-bedded paving system; | 2.4.2 Stair/ramp finishes; 2.3.2 Roof coverings; 8.2.1 Roads, paths and pavings (default);
Ss_30_14_90_80 | 30 | 14 | 90 | 80 | Small unit paving overlay systems | 20-15-90/145 Small unit paving overlay system; | 2.4.2 Stair/ramp finishes; 2.3.2 Roof coverings; 8.2.1 Roads, paths and pavings (default);
Ss_30_14_90_85 | 30 | 14 | 90 | 85 | Small unit unbound paving systems | 20-15-90/150 Small unit unbound paving system; | 2.4.2 Stair/ramp finishes; 2.3.2 Roof coverings; 8.2.1 Roads, paths and pavings (default);
Ss_30_16 | 30 | 16 |  |  | Static bridge deck structure systems
Ss_30_16_10 | 30 | 16 | 10 |  | Bridge deck systems
Ss_30_16_10_08 | 30 | 16 | 10 | 08 | Box girder bridge deck systems | 20-20-10/155 Box girder;
Ss_30_16_10_12 | 30 | 16 | 10 | 12 | Composite steel and concrete bridge deck systems | 20-20-10/122 Composite steel and concrete bridge deck;
Ss_30_16_10_13 | 30 | 16 | 10 | 13 | Conarch bridge systems | 20-20-10/140 Conarch bridge;
Ss_30_16_10_15 | 30 | 16 | 10 | 15 | Concrete half through deck systems | 20-20-10/130 Concrete half through deck;
Ss_30_16_10_16 | 30 | 16 | 10 | 16 | Concrete slab deck systems | 20-20-10/120 Concrete slab deck;
Ss_30_16_10_30 | 30 | 16 | 10 | 30 | Filler beam deck systems | 20-20-10/115 Filler beam deck;
Ss_30_16_10_31 | 30 | 16 | 10 | 31 | Flat and stepped deck systems | 20-20-10/145 Flat / stepped deck;
Ss_30_16_10_53 | 30 | 16 | 10 | 53 | Modular precast concrete deck systems | 20-20-10/135 Modular precast concrete deck;
Ss_30_16_10_59 | 30 | 16 | 10 | 59 | Orthotropic deck systems | 20-20-10/110 Orthotropic deck;
Ss_30_16_10_65 | 30 | 16 | 10 | 65 | Pre-stressed concrete beam deck systems | 20-20-10/125 Pre-stressed concrete beam deck;
Ss_30_16_10_80 | 30 | 16 | 10 | 80 | Solid steel slab systems | 20-20-10/105 Solid steel slab;
Ss_30_16_30 | 30 | 16 | 30 |  | Bridge expansion joint systems
Ss_30_16_30_04 | 30 | 16 | 30 | 04 | Asphaltic plug joint systems | 20-20-30/110 Asphaltic plug joint system;
Ss_30_16_30_09 | 30 | 16 | 30 | 09 | Buried expansion joint systems | 20-20-30/105 Buried expansion joint system;
Ss_30_16_30_56 | 30 | 16 | 30 | 56 | Nosing expansion joint systems with poured sealants | 20-20-30/120 Nosing expansion joint system with poured sealant;
Ss_30_16_30_57 | 30 | 16 | 30 | 57 | Nosing expansion joint systems with preformed compression seals | 20-20-30/125 Nosing expansion joint system with preformed compression seal;
Ss_30_20 | 30 | 20 |  |  | Flooring and decking systems
Ss_30_20_10 | 30 | 20 | 10 |  | Board and rigid sheet floor systems
Ss_30_20_10_10 | 30 | 20 | 10 | 10 | Battened timber board floating floor systems | 20-55-05/110 Battened timber board floating floor system; | 2.4.1 Stair/ramp structures; 1.1.3 Lowest floor construction; 2.2.1 Floors (default);
Ss_30_20_10_15 | 30 | 20 | 10 | 15 | Battened wood-based rigid sheet floating floor systems | 20-55-05/115 Battened wood-based rigid sheet floating floor system; | 2.4.2 Stair/ramp finishes; 3.2.1 Finishes to floors (default);
Ss_30_20_10_45 | 30 | 20 | 10 | 45 | Joist-supported timber board floor systems | 20-55-05/145 Joist-supported timber board floor system; | 2.4.1 Stair/ramp structures; 1.1.3 Lowest floor construction; 2.2.1 Floors (default);
Ss_30_20_10_50 | 30 | 20 | 10 | 50 | Joist-supported wood-based rigid sheet floor systems | 20-55-05/150 Joist-supported wood-based rigid sheet floor system; | 2.4.1 Stair/ramp structures; 1.1.3 Lowest floor construction; 2.2.1 Floors (default);
Ss_30_20_10_95 | 30 | 20 | 10 | 95 | Wood-based rigid sheet floating floor systems | 20-55-05/195 Wood-based rigid sheet floating floor system; | 2.4.2 Stair/ramp finishes; 3.2.1 Finishes to floors (default);
Ss_30_20_22 | 30 | 20 | 22 |  | Demountable athletics floor systems
Ss_30_20_30 | 30 | 20 | 30 |  | External deck and boardwalk systems
Ss_30_20_30_10 | 30 | 20 | 30 | 10 | Boardwalk systems | 20-15-25/110 Boardwalk system; | 2.4.2 Stair/ramp finishes; 3.2.1 Finishes to floors; 2.3.2 Roof coverings; 8.2.1 Roads, paths and pavings (default);
Ss_30_20_30_25 | 30 | 20 | 30 | 25 | Decking systems | 20-15-25/125 Deck system; | 8.2.1 Roads, paths and pavings (default);
Ss_30_20_70 | 30 | 20 | 70 |  | Raised floor systems
Ss_30_20_70_70 | 30 | 20 | 70 | 70 | Raised access floor systems | 20-55-70/170 Raised access floor system; | 3.2.2 Raised access floors (default);
Ss_30_20_90 | 30 | 20 | 90 |  | Wood and composite unit flooring systems
Ss_30_20_90_15 | 30 | 20 | 90 | 15 | Composition block flooring systems | 20-55-90/115 Composition block flooring system; | 2.4.2 Stair/ramp finishes; 3.2.1 Finishes to floors (default);
Ss_30_20_90_50 | 30 | 20 | 90 | 50 | Mosaic parquet panel flooring systems | 20-55-90/150 Mosaic parquet panel flooring system; | 2.4.2 Stair/ramp finishes; 3.2.1 Finishes to floors (default);
Ss_30_20_90_95 | 30 | 20 | 90 | 95 | Wood block flooring systems | 20-55-90/195 Wood block flooring system; | 2.4.2 Stair/ramp finishes; 3.2.1 Finishes to floors (default);
Ss_30_20_95 | 30 | 20 | 95 |  | Wood strip and board fine flooring systems
Ss_30_20_95_10 | 30 | 20 | 95 | 10 | Battened wood floating floor systems | 20-55-95/110 Battened wood floating floor system; | 2.4.2 Stair/ramp finishes; 3.2.1 Finishes to floors (default);
Ss_30_20_95_15 | 30 | 20 | 95 | 15 | Composite laminate floating floor systems | 20-55-95/115 Composite laminate floating floor system; | 2.4.2 Stair/ramp finishes; 3.2.1 Finishes to floors (default);
Ss_30_20_95_20 | 30 | 20 | 95 | 20 | Direct-fixed wood floor systems | 20-55-95/120 Direct-fixed wood floor system; | 2.4.2 Stair/ramp finishes; 3.2.1 Finishes to floors; 2.2.1 Floors (default);
Ss_30_20_95_25 | 30 | 20 | 95 | 25 | Direct-glued wood floor systems | 20-55-95/125 Direct-glued wood floor system; | 2.4.2 Stair/ramp finishes; 3.2.1 Finishes to floors (default);
Ss_30_20_95_95 | 30 | 20 | 95 | 95 | Wood floating floor systems | 20-55-95/195 Wood floating floor system; | 2.4.2 Stair/ramp finishes; 3.2.1 Finishes to floors; 1.1.3 Lowest floor construction; 2.2.1 Floors (default);
Ss_30_25 | 30 | 25 |  |  | Ceiling and soffit systems
Ss_30_25_10 | 30 | 25 | 10 |  | Board and sheet ceiling systems
Ss_30_25_10_10 | 30 | 25 | 10 | 10 | Board suspended ceiling systems | 20-10-10/105 Board suspended ceiling system;
Ss_30_25_10_26 | 30 | 25 | 10 | 26 | External ceiling systems
Ss_30_25_10_28 | 30 | 25 | 10 | 28 | External soffit systems
Ss_30_25_10_35 | 30 | 25 | 10 | 35 | Gypsum board suspended ceiling systems | 20-10-10/110 Gypsum board suspended ceiling system; | 3.3.3 Demountable suspended ceilings; 3.3.2 False ceilings (default);
Ss_30_25_10_80 | 30 | 25 | 10 | 80 | Soffit lining and beam casing systems | 20-10-10/170 Soffit lining and beam casing system; | 2.1.1 Steel frames; 3.3.2 False ceilings; 3.3.1 Finishes to ceilings (default);
Ss_30_25_22 | 30 | 25 | 22 |  | Demountable suspended ceiling systems
Ss_30_25_22_01 | 30 | 25 | 22 | 01 | Acoustic baffle suspended ceiling systems | 20-10-20/110 Acoustic baffle suspended ceiling system; | 3.3.3 Demountable suspended ceilings; 3.3.2 False ceilings (default);
Ss_30_25_22_30 | 30 | 25 | 22 | 30 | Fabric membrane ceiling systems | 20-10-20/130 Fabric membrane (stretch) ceiling system; | 3.3.2 False ceilings (default);
Ss_30_25_22_52 | 30 | 25 | 22 | 52 | Monolithic suspended ceiling systems | 20-10-10/150 Monolithic specialist suspended ceiling system;
Ss_30_25_22_70 | 30 | 25 | 22 | 70 | Raft or island suspended ceiling systems | 20-10-20/170 Raft or island suspended ceiling system; | 3.3.3 Demountable suspended ceilings; 3.3.2 False ceilings (default);
Ss_30_25_22_90 | 30 | 25 | 22 | 90 | Unit/ modular suspended ceiling systems | 20-10-20/190 Unit (modular) suspended ceiling system; | 3.3.3 Demountable suspended ceilings; 3.3.2 False ceilings (default);
Ss_30_30 | 30 | 30 |  |  | Roof and floor opening systems
Ss_30_30_15 | 30 | 30 | 15 |  | Concrete roof and floor glazing systems
Ss_30_30_15_42 | 30 | 30 | 15 | 42 | In situ concrete roof and floor glazing systems | 20-40-60/110 Cast in situ floor and roof glazing systems; | 2.3.1 Roof structure; 2.2.2 Balconies; 2.2.1 Floors; 2.3.5 Rooflights, skylights and openings (default);
Ss_30_30_15_64 | 30 | 30 | 15 | 64 | Precast concrete lift-out access roof and floor glazing systems
Ss_30_30_15_65 | 30 | 30 | 15 | 65 | Precast concrete roof and floor glazing systems | 20-40-60/140 Precast floor and roof glazing system; | 2.2.2 Balconies; 2.2.1 Floors; 2.3.5 Rooflights, skylights and openings (default);
Ss_30_30_30 | 30 | 30 | 30 |  | Floor hatch systems
Ss_30_30_34 | 30 | 30 | 34 |  | Glass unit masonry roof light systems
Ss_30_30_71 | 30 | 30 | 71 |  | Roof hatch systems
Ss_30_30_72 | 30 | 30 | 72 |  | Rooflight and roof window systems
Ss_30_30_72_21 | 30 | 30 | 72 | 21 | Daylight pipe systems | 20-25-75/120 Daylight pipe system; | 2.3.5 Rooflights, skylights and openings (default);
Ss_30_30_72_72 | 30 | 30 | 72 | 72 | Rooflight systems | 20-25-75/170 Rooflight system; | 2.3.5 Rooflights, skylights and openings (default);
Ss_30_30_72_73 | 30 | 30 | 72 | 73 | Roof window systems | 20-25-75/180 Roof window system; | 2.3.5 Rooflights, skylights and openings (default);
Ss_30_30_73 | 30 | 30 | 73 |  | Roof ventilator systems
Ss_30_30_73_60 | 30 | 30 | 73 | 60 | Passive roof natural ventilator systems | 20-25-75/165 Passive roof ventilator system; | 2.3.5 Rooflights, skylights and openings (default);
Ss_30_30_73_72 | 30 | 30 | 73 | 72 | Roof smoke ventilator systems
Ss_30_34 | 30 | 34 |  |  | Pavement opening systems
Ss_30_34_03 | 30 | 34 | 03 |  | Animal grid systems
Ss_30_34_03_11 | 30 | 34 | 03 | 11 | Cattle grid systems | 25-70-05/105 Animal grid system; | 8.4.4 Barriers and guardrails (default);
Ss_30_34_15 | 30 | 34 | 15 |  | Pavement glazing systems
Ss_30_34_15_15 | 30 | 34 | 15 | 15 | Concrete pavement glazing systems
Ss_30_34_15_64 | 30 | 34 | 15 | 64 | Precast concrete lift-out access pavement glazing systems
Ss_30_34_15_65 | 30 | 34 | 15 | 65 | Precast concrete pavement glazing systems
Ss_30_34_16 | 30 | 34 | 16 |  | Pavement smoke venting systems
Ss_30_34_16_15 | 30 | 34 | 16 | 15 | Concrete pavement glazing smoke venting systems
Ss_30_34_16_16 | 30 | 34 | 16 | 16 | Concrete pavement non-glazed smoke venting systems
Ss_30_34_16_64 | 30 | 34 | 16 | 64 | Precast concrete pavement glazing smoke venting systems
Ss_30_34_16_65 | 30 | 34 | 16 | 65 | Precast concrete pavement non-glazed smoke venting systems
Ss_30_36 | 30 | 36 |  |  | Ceiling and soffit opening systems
Ss_30_36_10 | 30 | 36 | 10 |  | Ceiling hatch systems
Ss_30_36_75 | 30 | 36 | 75 |  | Soffit vent systems
Ss_30_40 | 30 | 40 |  |  | Roof and balcony covering and finish systems
Ss_30_40_10 | 30 | 40 | 10 |  | Board roof covering systems
Ss_30_40_10_30 | 30 | 40 | 10 | 30 | Flat board roof deck systems | 20-50-05/130 Flat board roof deck system; | 2.3.1 Roof structure (default);
Ss_30_40_10_60 | 30 | 40 | 10 | 60 | Pitched board roof sarking systems | 20-50-05/160 Pitched board roof sarking system; | 2.3.2 Roof coverings (default);
Ss_30_40_30 | 30 | 40 | 30 |  | Flat roof covering systems
Ss_30_40_30_40 | 30 | 40 | 30 | 40 | Liquid-applied cold roof covering systems | 20-50-30/130 Liquid applied cold roof covering system; | 2.3.2 Roof coverings (default);
Ss_30_40_30_42 | 30 | 40 | 30 | 42 | Liquid-applied inverted roof covering systems | 20-50-30/135 Liquid applied inverted roof covering system; | 2.3.2 Roof coverings (default);
Ss_30_40_30_43 | 30 | 40 | 30 | 43 | Liquid-applied warm roof covering systems | 20-50-30/140 Liquid applied warm roof covering system; | 2.3.2 Roof coverings (default);
Ss_30_40_30_50 | 30 | 40 | 30 | 50 | Mastic asphalt cold roof covering systems | 20-50-30/145 Mastic asphalt cold roof covering system; | 2.3.2 Roof coverings (default);
Ss_30_40_30_52 | 30 | 40 | 30 | 52 | Mastic asphalt inverted roof covering systems | 20-50-30/150 Mastic asphalt inverted roof covering system; | 2.3.2 Roof coverings (default);
Ss_30_40_30_55 | 30 | 40 | 30 | 55 | Mastic asphalt warm roof covering systems | 20-50-30/155 Mastic asphalt warm roof covering system; | 2.3.2 Roof coverings (default);
Ss_30_40_30_70 | 30 | 40 | 30 | 70 | Reinforced bitumen membrane cold roof covering systems | 20-50-30/175 Reinforced bitumen membrane cold roof covering system; | 2.3.2 Roof coverings (default);
Ss_30_40_30_71 | 30 | 40 | 30 | 71 | Reinforced bitumen membrane inverted roof covering systems | 20-50-30/180 Reinforced bitumen membrane inverted roof covering system; | 2.3.2 Roof coverings (default);
Ss_30_40_30_72 | 30 | 40 | 30 | 72 | Reinforced bitumen membrane warm roof covering systems | 20-50-30/185 Reinforced bitumen membrane warm roof covering system; | 2.3.2 Roof coverings (default);
Ss_30_40_30_78 | 30 | 40 | 30 | 78 | Single layer sheet cold roof covering systems | 20-50-30/160 Single layer cold roof covering system; | 2.3.2 Roof coverings (default);
Ss_30_40_30_79 | 30 | 40 | 30 | 79 | Single layer sheet inverted roof covering systems | 20-50-30/165 Single layer inverted roof covering system; | 2.3.2 Roof coverings (default);
Ss_30_40_30_80 | 30 | 40 | 30 | 80 | Single layer sheet warm roof covering systems | 20-50-30/170 Single layer warm roof covering system; | 2.3.2 Roof coverings (default);
Ss_30_40_34 | 30 | 40 | 34 |  | Glass roofing systems
Ss_30_40_34_15 | 30 | 40 | 34 | 15 | Cantilevered structural glass beam canopy systems
Ss_30_40_34_60 | 30 | 40 | 34 | 60 | Point-fixed structural glass canopy systems | 20-50-75/110 Point-fixed structural glass canopy system; | 2.5.3 Solar/rain screening (default); 2.3.6 Roof features; 2.3.5 Rooflights, skylights and openings;
Ss_30_40_34_65 | 30 | 40 | 34 | 65 | Point-fixed structural glass roof systems | 20-50-75/120 Point-fixed structural glass roof system; | 2.3.6 Roof features; 2.3.3 Specialist roof systems (default); 2.3.5 Rooflights, skylights and openings;
Ss_30_40_34_70 | 30 | 40 | 34 | 70 | Point-fixed structural glass soffit systems | 20-50-75/130 Point-fixed structural glass soffit system; | 2.5.4 External soffits (default);
Ss_30_40_34_75 | 30 | 40 | 34 | 75 | Sloping patent glazing systems | 20-50-70/175 Sloping patent glazing system; | 2.5.1 External enclosing walls above ground level; 2.3.6 Roof features; 2.3.3 Specialist roof systems (default); 2.3.5 Rooflights, skylights and openings;
Ss_30_40_50 | 30 | 40 | 50 |  | Metal sheet, fully supported roof and dormer covering systems
Ss_30_40_50_05 | 30 | 40 | 50 | 05 | Aluminium sheet dormer covering systems
Ss_30_40_50_10 | 30 | 40 | 50 | 10 | Aluminium sheet fully supported roof covering systems | 20-50-50/110 Aluminium sheet roof covering system; | 2.3.2 Roof coverings (default);
Ss_30_40_50_12 | 30 | 40 | 50 | 12 | Carbon steel sheet dormer covering systems
Ss_30_40_50_13 | 30 | 40 | 50 | 13 | Carbon steel sheet fully supported roof covering systems
Ss_30_40_50_15 | 30 | 40 | 50 | 15 | Copper sheet dormer covering systems
Ss_30_40_50_20 | 30 | 40 | 50 | 20 | Copper sheet fully supported roof covering systems | 20-50-50/120 Copper sheet roof covering system; | 2.3.2 Roof coverings (default);
Ss_30_40_50_40 | 30 | 40 | 50 | 40 | Lead sheet dormer covering systems
Ss_30_40_50_45 | 30 | 40 | 50 | 45 | Lead sheet fully supported roof covering systems | 20-50-50/130 Lead sheet roof covering system; | 2.3.2 Roof coverings (default);
Ss_30_40_50_50 | 30 | 40 | 50 | 50 | Lead-wrapped panel systems | 20-50-50/135 Lead-wrapped panel system; | 2.5.1 External enclosing walls above ground level; 2.3.6 Roof features; 2.3.3 Specialist roof systems (default);
Ss_30_40_50_75 | 30 | 40 | 50 | 75 | Stainless steel sheet dormer covering systems
Ss_30_40_50_80 | 30 | 40 | 50 | 80 | Stainless steel sheet fully supported roof covering systems | 20-50-50/145 Stainless steel sheet roof covering system; | 2.3.2 Roof coverings (default);
Ss_30_40_50_90 | 30 | 40 | 50 | 90 | Zinc sheet dormer covering systems
Ss_30_40_50_95 | 30 | 40 | 50 | 95 | Zinc sheet fully supported roof covering systems | 20-50-50/155 Zinc sheet roof covering system; | 2.3.2 Roof coverings (default);
Ss_30_40_55 | 30 | 40 | 55 |  | Metal composite panel roof covering systems
Ss_30_40_55_10 | 30 | 40 | 55 | 10 | Built up metal insulating sandwich panel roof systems | 20-50-55/155 Metal site assembled insulating sandwich panel roofing system; | 2.3.2 Roof coverings (default); 2.3.6 Roof features;
Ss_30_40_55_50 | 30 | 40 | 55 | 50 | Metal composite panel roofing systems
Ss_30_40_55_54 | 30 | 40 | 55 | 54 | Metal insulating sandwich panel roof systems | 20-50-55/150 Metal insulating sandwich panel roofing system; | 2.3.2 Roof coverings (default); 2.3.6 Roof features;
Ss_30_40_55_55 | 30 | 40 | 55 | 55 | Metal semi-composite panel roofing systems
Ss_30_40_65 | 30 | 40 | 65 |  | Profiled sheet self-supporting roof covering systems
Ss_30_40_65_30 | 30 | 40 | 65 | 30 | Fibre cement profiled self-supporting sheet roof covering systems | 20-50-60/130 Fibre cement profiled sheet roof covering system; | 2.3.2 Roof coverings (default);
Ss_30_40_65_50 | 30 | 40 | 65 | 50 | Metal profiled sheet self-supporting roof covering systems | 20-50-60/150 Metal profiled sheet roof covering system; | 2.3.2 Roof coverings (default);
Ss_30_40_65_60 | 30 | 40 | 65 | 60 | Plastics profiled sheet self-supporting roof covering systems | 20-50-60/160 Plastics profiled sheet roof covering system; | 2.3.2 Roof coverings (default);
Ss_30_40_90 | 30 | 40 | 90 |  | Tensile fabric roofing systems
Ss_30_40_90_40 | 30 | 40 | 90 | 40 | Internal single layer tensile fabric roofing systems | 20-50-85/110 Internal single layer tensile fabric covering system; | 3.3.2 False ceilings (default);
Ss_30_40_90_50 | 30 | 40 | 90 | 50 | Multilayer tensile fabric roofing systems | 20-50-85/120 Multilayer tensile fabric covering system; | 2.3.3 Specialist roof systems (default);
Ss_30_40_90_75 | 30 | 40 | 90 | 75 | Single layer tensile fabric roofing systems | 20-50-85/130 Single layer tensile fabric covering system; | 2.3.3 Specialist roof systems (default);
Ss_30_40_92 | 30 | 40 | 92 |  | Thatch roof covering systems
Ss_30_40_92_85 | 30 | 40 | 92 | 85 | Thatch roofing systems | 20-50-90/185 Thatch roofing system; | 2.3.2 Roof coverings (default);
Ss_30_40_95 | 30 | 40 | 95 |  | Unit roofing systems
Ss_30_40_95_10 | 30 | 40 | 95 | 10 | Bitumen membrane shingle roofing systems | 20-50-95/110 Bitumen membrane shingle roofing system; | 2.3.2 Roof coverings (default);
Ss_30_40_95_15 | 30 | 40 | 95 | 15 | Ceramic slate roofing systems | 20-50-95/115 Ceramic slate roofing system; | 2.3.2 Roof coverings (default);
Ss_30_40_95_30 | 30 | 40 | 95 | 30 | Fibre cement slate roofing systems | 20-50-95/130 Fibre cement slate roofing system; | 2.3.2 Roof coverings (default);
Ss_30_40_95_40 | 30 | 40 | 95 | 40 | Interlocking tile roofing systems | 20-50-95/140 Interlocking tile roofing system; | 2.3.2 Roof coverings (default);
Ss_30_40_95_50 | 30 | 40 | 95 | 50 | Metal tile roofing systems | 20-50-95/150 Metal tile roofing system; | 2.3.2 Roof coverings (default);
Ss_30_40_95_55 | 30 | 40 | 95 | 55 | Natural slate roofing systems | 20-50-95/155 Natural slate roofing system; | 2.3.2 Roof coverings (default);
Ss_30_40_95_60 | 30 | 40 | 95 | 60 | Natural stone slate roofing systems | 20-50-95/160 Natural stone slate roofing system; | 2.3.2 Roof coverings (default);
Ss_30_40_95_65 | 30 | 40 | 95 | 65 | Plain tile roofing systems | 20-50-95/165 Plain tile roofing system; | 2.3.2 Roof coverings (default);
Ss_30_40_95_70 | 30 | 40 | 95 | 70 | Reconstituted slate roofing systems | 20-50-95/170 Reconstituted slate roofing system; | 2.3.2 Roof coverings (default);
Ss_30_40_95_74 | 30 | 40 | 95 | 74 | Roofing edges and junction systems | 20-50-95/199 Roofing edges and junctions systems;
Ss_30_40_95_95 | 30 | 40 | 95 | 95 | Wood shake or shingle roofing systems | 20-50-95/195 Wood shake or shingle roofing system; | 2.3.2 Roof coverings (default);
Ss_30_42 | 30 | 42 |  |  | Floor covering and finishing systems
Ss_30_42_10 | 30 | 42 | 10 |  | Calcium sulfate-based screed systems
Ss_30_42_10_10 | 30 | 42 | 10 | 10 | Bonded calcium sulfate-based screed systems | 20-55-10/110 Bonded calcium sulfate-based screed system; | 2.4.2 Stair/ramp finishes; 3.2.1 Finishes to floors (default);
Ss_30_42_10_30 | 30 | 42 | 10 | 30 | Floating calcium sulfate-based screed systems | 20-55-10/130 Floating calcium sulfate-based screed system; | 2.4.2 Stair/ramp finishes; 3.2.1 Finishes to floors (default);
Ss_30_42_10_90 | 30 | 42 | 10 | 90 | Unbonded calcium sulfate-based screed systems | 20-55-10/190 Unbonded calcium sulfate-based screed system; | 2.4.2 Stair/ramp finishes; 3.2.1 Finishes to floors (default);
Ss_30_42_15 | 30 | 42 | 15 |  | Cementitious screed systems
Ss_30_42_15_10 | 30 | 42 | 15 | 10 | Bonded or partially bonded cementitious levelling screed systems | 20-55-15/110 Bonded or partially bonded cementitious levelling screed system; | 2.4.2 Stair/ramp finishes; 3.2.1 Finishes to floors (default);
Ss_30_42_15_15 | 30 | 42 | 15 | 15 | Cementitious wearing screed systems | 20-55-15/115 Cementitious wearing screed system; | 2.4.2 Stair/ramp finishes; 3.2.1 Finishes to floors (default);
Ss_30_42_15_30 | 30 | 42 | 15 | 30 | Floating cementitious levelling screed systems | 20-55-15/130 Floating cementitious levelling screed system; | 2.4.2 Stair/ramp finishes; 3.2.1 Finishes to floors (default);
Ss_30_42_15_90 | 30 | 42 | 15 | 90 | Unbonded cementitious levelling screed systems | 20-55-15/190 Unbonded cementitious levelling screed system; | 2.4.2 Stair/ramp finishes; 3.2.1 Finishes to floors (default);
Ss_30_42_20 | 30 | 42 | 20 |  | Deck covering systems
Ss_30_42_30 | 30 | 42 | 30 |  | Floor paint systems
Ss_30_42_30_30 | 30 | 42 | 30 | 30 | Floor coating systems | 35-85-60/130 Floor coating system; | 2.4.2 Stair/ramp finishes; 3.2.1 Finishes to floors (default);
Ss_30_42_32 | 30 | 42 | 32 |  | Floor tiling systems
Ss_30_42_32_30 | 30 | 42 | 32 | 30 | External floor tiling systems | 20-55-35/130 External floor tiling system; | 2.4.2 Stair/ramp finishes; 3.2.1 Finishes to floors (default); 2.3.2 Roof coverings; 8.2.1 Roads, paths and pavings;
Ss_30_42_32_40 | 30 | 42 | 32 | 40 | Internal floor tiling systems | 20-55-35/140 Internal floor tiling system; | 2.4.2 Stair/ramp finishes; 3.2.1 Finishes to floors (default);
Ss_30_42_40 | 30 | 42 | 40 |  | Ice rink floor systems
Ss_30_42_50 | 30 | 42 | 50 |  | Masonry flooring systems
Ss_30_42_52 | 30 | 42 | 52 |  | Mastic asphalt flooring and floor underlay systems
Ss_30_42_52_50 | 30 | 42 | 52 | 50 | Mastic asphalt flooring systems | 20-55-55/150 Mastic asphalt flooring system; | 2.4.2 Stair/ramp finishes; 3.2.1 Finishes to floors (default); 8.2.1 Roads, paths and pavings; 2.2.2 Balconies;
Ss_30_42_52_52 | 30 | 42 | 52 | 52 | Mastic asphalt floor underlay systems | 20-55-55/155 Mastic asphalt floor underlay system; | 3.2.1 Finishes to floors (default); 8.2.1 Roads, paths and pavings; 2.2.2 Balconies;
Ss_30_42_54 | 30 | 42 | 54 |  | Monolithic flooring systems
Ss_30_42_54_75 | 30 | 42 | 54 | 75 | Resin flooring systems | 20-55-77/170 Resin flooring system; | 2.4.2 Stair/ramp finishes; 3.2.1 Finishes to floors (default);
Ss_30_42_72 | 30 | 42 | 72 |  | Resilient and textile floor covering systems
Ss_30_42_72_05 | 30 | 42 | 72 | 05 | Adhesive-fixed rolled carpet systems | 20-55-75/175 Rolled carpet system; | 2.4.2 Stair/ramp finishes; 3.2.1 Finishes to floors (default);
Ss_30_42_72_10 | 30 | 42 | 72 | 10 | Carpet tile systems | 20-55-75/110 Carpet tile system; | 2.4.2 Stair/ramp finishes; 3.2.1 Finishes to floors (default);
Ss_30_42_72_25 | 30 | 42 | 72 | 25 | Edge-fixed carpet systems | 20-55-25/125 Edge-fixed carpeting system; | 2.4.2 Stair/ramp finishes; 3.2.1 Finishes to floors (default);
Ss_30_42_72_72 | 30 | 42 | 72 | 72 | Resilient sheet floor covering systems | 20-55-75/165 Resilient sheet flooring system; | 2.4.2 Stair/ramp finishes; 3.2.1 Finishes to floors (default);
Ss_30_42_72_75 | 30 | 42 | 72 | 75 | Resilient tile floor covering systems | 20-55-75/170 Resilient tile flooring system; | 2.4.2 Stair/ramp finishes; 3.2.1 Finishes to floors (default);
Ss_30_42_90 | 30 | 42 | 90 |  | Terrazzo floor tiling and screed systems
Ss_30_42_90_90 | 30 | 42 | 90 | 90 | Terrazzo floor covering systems | 20-55-85/185 Terrazzo floor covering system; | 2.4.2 Stair/ramp finishes; 3.2.1 Finishes to floors (default);
Ss_30_45 | 30 | 45 |  |  | Pavement covering and finishing systems
Ss_30_47 | 30 | 47 |  |  | Ceiling and soffit covering and finishing systems
Ss_30_60 | 30 | 60 |  |  | Roof, floor and paving accessory systems
Ss_30_60_30 | 30 | 60 | 30 |  | Floor feature systems
Ss_30_60_30_26 | 30 | 60 | 30 | 26 | Entrance matting systems
Ss_30_60_50 | 30 | 60 | 50 |  | Metal sheet roof flashing systems
Ss_30_60_50_03 | 30 | 60 | 50 | 03 | Aluminium roof flashing systems | 30-85-50/105 Aluminium flashing system; | 2.3.2 Roof coverings (default); 2.5.1 External enclosing walls above ground level;
Ss_30_60_50_04 | 30 | 60 | 50 | 04 | Aluminium roof weathering systems | 30-85-50/110 Aluminium roof flashing system; | 2.3.2 Roof coverings (default); 2.5.1 External enclosing walls above ground level;
Ss_30_60_50_11 | 30 | 60 | 50 | 11 | Carbon steel roof flashing systems | 30-85-50/170 Steel Flashing System;
Ss_30_60_50_12 | 30 | 60 | 50 | 12 | Carbon steel roof weathering systems
Ss_30_60_50_19 | 30 | 60 | 50 | 19 | Copper roof flashing systems | 30-85-50/120 Copper sheet weathering system; | 2.3.2 Roof coverings (default); 2.5.1 External enclosing walls above ground level;
Ss_30_60_50_20 | 30 | 60 | 50 | 20 | Copper roof weathering systems
Ss_30_60_50_47 | 30 | 60 | 50 | 47 | Lead roof flashing systems | 30-85-50/135 Lead roof flashing system; | 2.3.2 Roof coverings (default); 2.5.1 External enclosing walls above ground level; 2.3.6 Roof features;
Ss_30_60_50_48 | 30 | 60 | 50 | 48 | Lead roof weathering systems
Ss_30_60_50_84 | 30 | 60 | 50 | 84 | Stainless steel roof flashing systems | 30-85-50/155 Stainless steel sheet weathering system; | 2.3.2 Roof coverings (default); 2.5.1 External enclosing walls above ground level; 2.3.6 Roof features; 2.3.3 Specialist roof systems;
Ss_30_60_50_85 | 30 | 60 | 50 | 85 | Stainless steel roof weathering systems
Ss_30_60_50_98 | 30 | 60 | 50 | 98 | Zinc roof flashing systems
Ss_30_60_50_99 | 30 | 60 | 50 | 99 | Zinc roof weathering systems | 30-85-50/160 Zinc sheet weathering system; | 2.3.2 Roof coverings (default); 2.5.1 External enclosing walls above ground level; 2.3.6 Roof features; 2.3.3 Specialist roof systems;
Ss_30_60_70 | 30 | 60 | 70 |  | Roof feature systems
Ss_30_75 | 30 | 75 |  |  | Roof, floor and paving drainage systems
Ss_30_75_40 | 30 | 75 | 40 |  | Kerb and channel systems
Ss_30_75_40_30 | 30 | 75 | 40 | 30 | Footway grating systems | 20-85-45/130 Footway grating system; | 8.6.1 Surface water and foul water drainage (default); 2.2.3 Drainage to balconies; 2.3.4 Roof drainage;
Ss_30_75_40_50 | 30 | 75 | 40 | 50 | Multi unit surface drainage channel systems | 20-85-45/150 Multi unit surface drainage channel system; | 8.6.1 Surface water and foul water drainage (default); 2.2.3 Drainage to balconies; 2.3.4 Roof drainage;
Ss_30_75_40_75 | 30 | 75 | 40 | 75 | Single unit surface drainage channel systems | 20-85-45/175 Single unit surface drainage channel system; | 8.6.1 Surface water and foul water drainage (default); 2.2.3 Drainage to balconies; 2.3.4 Roof drainage;
Ss_30_75_45 | 30 | 75 | 45 |  | Kerb and traffic separation systems
Ss_30_75_45_03 | 30 | 75 | 45 | 03 | Asphalt kerb systems | 20-85-45/142 In-situ asphalt kerb system;
Ss_30_75_45_15 | 30 | 75 | 45 | 15 | Concrete kerb systems | 20-85-45/140 In-situ concrete kerb system;
Ss_30_75_45_20 | 30 | 75 | 45 | 20 | Demarcation paving systems | 20-85-45/120 Demarcation paving system; | 8.2.1 Roads, paths and pavings (default);
Ss_30_75_45_45 | 30 | 75 | 45 | 45 | Light-duty kerb systems | 20-85-45/145 Light duty kerb system; | 8.2.1 Roads, paths and pavings (default);
Ss_30_75_45_55 | 30 | 75 | 45 | 55 | Multi unit traffic calming systems | 20-85-45/155 Multi unit traffic calming system; | 8.2.1 Roads, paths and pavings (default); 8.5.1 Site/street furniture and equipment;
Ss_30_75_45_65 | 30 | 75 | 45 | 65 | Precast kerb systems
Ss_30_75_45_80 | 30 | 75 | 45 | 80 | Single unit traffic calming systems | 20-85-45/180 Single unit traffic calming system; | 8.2.1 Roads, paths and pavings (default); 8.5.1 Site/street furniture and equipment;
Ss_30_75_45_85 | 30 | 75 | 45 | 85 | Traffic kerb systems | 20-85-45/185 Traffic kerb system; | 8.2.1 Roads, paths and pavings (default);
Ss_30_75_45_86 | 30 | 75 | 45 | 86 | Traffic separation systems | 20-85-45/135 Ground level traffic separation systems; | 8.2.1 Roads, paths and pavings (default);
Ss_30_75_50 | 30 | 75 | 50 |  | Metal sheet gutter lining systems
Ss_30_75_50_05 | 30 | 75 | 50 | 05 | Aluminium sheet gutter lining systems | 20-70-50/110 Aluminium sheet gutter lining system; | 2.3.4 Roof drainage (default);
Ss_30_75_50_11 | 30 | 75 | 50 | 11 | Carbon steel sheet gutter lining systems
Ss_30_75_50_15 | 30 | 75 | 50 | 15 | Copper sheet gutter lining systems | 20-70-50/120 Copper sheet gutter lining system; | 2.3.4 Roof drainage (default);
Ss_30_75_50_45 | 30 | 75 | 50 | 45 | Lead sheet gutter lining systems | 20-70-50/130 Lead sheet gutter lining system; | 2.3.4 Roof drainage (default);
Ss_30_75_50_75 | 30 | 75 | 50 | 75 | Stainless steel sheet gutter lining systems | 20-70-50/140 Stainless steel sheet gutter lining system; | 2.3.4 Roof drainage (default);
Ss_30_75_50_95 | 30 | 75 | 50 | 95 | Zinc sheet gutter lining systems | 20-70-50/150 Zinc sheet gutter lining system; | 2.3.4 Roof drainage (default);
Ss_30_95 | 30 | 95 |  |  | Temporary roof, floor and paving systems
Ss_32 | 32 |  |  |  | Damp-proofing, waterproofing and plaster-finishing systems
Ss_32_20 | 32 | 20 |  |  | Damp-proofing systems
Ss_32_20_20 | 32 | 20 | 20 |  | Damp-proof course renewal and insertion systems
Ss_32_20_20_15 | 32 | 20 | 20 | 15 | Chemical injection damp-proof course systems | 25-10-30/110 Chemical injection damp proof course system; | 7.3.1 Damp-proof courses (default);
Ss_32_20_20_62 | 32 | 20 | 20 | 62 | Physical insertion horizontal damp-proof course systems | 25-10-30/120 Physical insertion horizontal damp proof course system; | 7.3.1 Damp-proof courses (default);
Ss_32_20_20_63 | 32 | 20 | 20 | 63 | Physical insertion horizontal or stepped cavity tray systems | 25-10-30/130 Physical insertion horizontal or stepped cavity tray system; | 7.3.1 Damp-proof courses (default);
Ss_32_20_20_64 | 32 | 20 | 20 | 64 | Physical insertion proprietary rising damp remedial systems | 25-10-30/140 Physical insertion proprietary rising damp remedial system; | 7.3.1 Damp-proof courses (default);
Ss_32_20_20_65 | 32 | 20 | 20 | 65 | Physical insertion vertical damp-proof course systems | 25-10-30/150 Physical insertion vertical damp proof course system; | 7.3.1 Damp-proof courses (default);
Ss_32_20_30 | 32 | 20 | 30 |  | Floor damp-proofing systems
Ss_32_20_30_10 | 32 | 20 | 30 | 10 | Cementitious mortar slurry floor damp-proofing systems | 20-75-30/110 Cementitious proprietary mortar slurry floor damp-proofing system; | 1.1.3 Lowest floor construction (default); 2.2.1 Floors;
Ss_32_20_30_15 | 32 | 20 | 30 | 15 | Cold-applied liquid floor damp-proofing systems | 20-75-30/115 Cold-applied liquid floor damp-proofing system; | 1.1.3 Lowest floor construction (default); 2.2.1 Floors;
Ss_32_20_30_30 | 32 | 20 | 30 | 30 | Fully bonded bitumen membrane overslab damp-proofing systems | 20-75-30/130 Fully-bonded bitumen membrane overslab damp-proofing system; | 1.1.3 Lowest floor construction (default); 2.2.1 Floors;
Ss_32_20_30_35 | 32 | 20 | 30 | 35 | Fully bonded bitumen membrane underslab damp-proofing systems | 20-75-30/135 Fully-bonded bitumen membrane underslab damp-proofing system; | 1.1.3 Lowest floor construction (default); 2.2.1 Floors;
Ss_32_20_30_40 | 32 | 20 | 30 | 40 | Hot-applied liquid floor damp-proofing systems | 20-75-30/140 Hot-applied liquid floor damp-proofing system; | 1.1.3 Lowest floor construction (default); 2.2.1 Floors;
Ss_32_20_30_45 | 32 | 20 | 30 | 45 | Loose-laid bitumen membrane overslab damp-proofing systems | 20-75-30/145 Loose-laid bitumen membrane overslab damp-proofing system; | 1.1.3 Lowest floor construction (default); 2.2.1 Floors;
Ss_32_20_30_46 | 32 | 20 | 30 | 46 | Loose-laid bitumen membrane underslab damp-proofing systems | 20-75-30/146 Loose-laid bitumen membrane underslab damp-proofing system; | 1.1.3 Lowest floor construction (default); 2.2.1 Floors;
Ss_32_20_30_48 | 32 | 20 | 30 | 48 | Loose-laid polyethylene membrane oversite damp-proofing systems | 20-75-30/151 Loose-laid polyethylene membrane oversite damp-proofing system; | 1.1.3 Lowest floor construction (default); 2.2.1 Floors;
Ss_32_20_30_50 | 32 | 20 | 30 | 50 | Loose-laid polyethylene membrane overslab damp-proofing systems | 20-75-30/152 Loose-laid polyethylene membrane overslab damp-proofing system; | 1.1.3 Lowest floor construction (default); 2.2.1 Floors;
Ss_32_20_30_51 | 32 | 20 | 30 | 51 | Loose-laid polyethylene membrane underslab damp-proofing systems | 20-75-30/153 Loose-laid polyethylene membrane underslab damp-proofing system; | 1.1.3 Lowest floor construction (default); 2.2.1 Floors;
Ss_32_20_30_55 | 32 | 20 | 30 | 55 | Mastic asphalt floor damp-proofing systems | 20-75-30/155 Mastic asphalt floor damp-proofing system; | 1.1.3 Lowest floor construction (default); 2.2.1 Floors;
Ss_32_20_30_60 | 32 | 20 | 30 | 60 | Plastics studded membrane floor damp-proofing systems | 20-75-30/150 Loose-laid plastics studded membrane floor damp-proofing system; | 1.1.3 Lowest floor construction (default); 2.2.1 Floors;
Ss_32_20_30_65 | 32 | 20 | 30 | 65 | Pre-applied anchored membrane underslab damp-proofing systems | 20-75-30/165 Pre-applied anchored membrane underslab damp-proofing system; | 1.1.3 Lowest floor construction (default); 2.2.1 Floors;
Ss_32_20_30_75 | 32 | 20 | 30 | 75 | Self-adhesive bitumen membrane floor damp-proofing systems | 20-75-30/175 Self-adhesive bitumen membrane floor damp-proofing system; | 1.1.3 Lowest floor construction (default); 2.2.1 Floors;
Ss_32_20_95 | 32 | 20 | 95 |  | Wall damp-proofing systems
Ss_32_20_95_10 | 32 | 20 | 95 | 10 | Cementitious mortar slurry internal wall damp-proofing systems | 25-90-85/110 Cementitious proprietary mortar slurry internal wall damp-proofing system; | 1.1.5 Basement retaining walls; 1.1.1 Standard foundations (default);
Ss_32_20_95_15 | 32 | 20 | 95 | 15 | Cold-applied liquid internal wall damp-proofing systems | 25-90-85/115 Cold-applied liquid internal wall damp-proofing system; | 1.1.5 Basement retaining walls; 7.3.1 Damp-proof courses; 1.1.1 Standard foundations (default);
Ss_32_20_95_65 | 32 | 20 | 95 | 65 | Plastics studded membrane internal wall damp-proofing systems | 25-90-85/160 Plastics studded membrane internal wall damp-proofing system; | 1.1.5 Basement retaining walls; 1.1.1 Standard foundations (default);
Ss_32_46 | 32 | 46 |  |  | Lath and plaster systems
Ss_32_46_50 | 32 | 46 | 50 |  | Metal lathing and anchored mesh reinforcement systems
Ss_32_46_50_05 | 32 | 46 | 50 | 05 | Anchored mesh reinforcement systems | 25-90-50/105 Anchored mesh reinforcement system; | 8.4.2 Walls and screens; 2.5.1 External enclosing walls above ground level (default); 3.1.1 Wall finishes; 8.4.3 Retaining walls; 2.5.4 External soffits;
Ss_32_46_50_50 | 32 | 46 | 50 | 50 | Metal lathing casing systems | 25-90-50/150 Metal lathing casing system; | 8.4.2 Walls and screens; 2.5.1 External enclosing walls above ground level (default); 3.1.1 Wall finishes; 8.4.3 Retaining walls; 2.5.4 External soffits;
Ss_32_46_50_51 | 32 | 46 | 50 | 51 | Metal lathing on framing systems | 25-90-50/155 Metal lathing on framing system; | 8.4.2 Walls and screens; 2.5.1 External enclosing walls above ground level (default); 3.1.1 Wall finishes; 8.4.3 Retaining walls; 2.5.4 External soffits;
Ss_32_46_50_52 | 32 | 46 | 50 | 52 | Metal lathing on hangers, bearers and runners systems | 25-90-50/160 Metal lathing on hangers, bearers and runners system; | 8.4.2 Walls and screens; 2.5.1 External enclosing walls above ground level (default); 3.1.1 Wall finishes; 8.4.3 Retaining walls; 2.5.4 External soffits;
Ss_32_46_50_53 | 32 | 46 | 50 | 53 | Metal lathing on solid substrate systems | 25-90-50/165 Metal lathing on solid substrate system; | 8.4.2 Walls and screens; 2.5.1 External enclosing walls above ground level (default); 3.1.1 Wall finishes; 8.4.3 Retaining walls; 2.5.4 External soffits;
Ss_32_46_65 | 32 | 46 | 65 |  | Plaster coating systems
Ss_32_46_65_15 | 32 | 46 | 65 | 15 | Clay plaster systems | 25-85-60/115 Clay plaster system; | 3.1.1 Wall finishes (default);
Ss_32_46_65_55 | 32 | 46 | 65 | 55 | Multicoat plaster systems | 25-85-60/150 Multicoat plaster system; | 3.1.1 Wall finishes (default);
Ss_32_46_65_58 | 32 | 46 | 65 | 58 | One-coat plaster systems | 25-85-60/155 One coat plaster system; | 3.1.1 Wall finishes (default);
Ss_32_46_65_90 | 32 | 46 | 65 | 90 | Tiling and mosaic plaster substrate systems | 25-85-60/185 Tiling and mosaic mortar for plaster substrate system; | 3.1.1 Wall finishes (default);
Ss_32_80 | 32 | 80 |  |  | Waterproofing and tanking systems
Ss_32_80_03 | 32 | 80 | 03 |  | Applied waterproofing and tanking systems
Ss_32_80_03_08 | 32 | 80 | 03 | 08 | Bridge deck liquid sprayed systems | 20-20-90/115 Liquid (sprayed) system;
Ss_32_80_03_10 | 32 | 80 | 03 | 10 | Cementitious proprietary mortar slurry tanking systems | 30-70-90/105 Cementitious proprietary mortar slurry tanking system; | 2.5.2 External enclosing walls below ground level; 1.1.5 Basement retaining walls; 7.3.1 Damp-proof courses; 1.1.1 Standard foundations; 1.1.3 Lowest floor construction (default);
Ss_32_80_03_12 | 32 | 80 | 03 | 12 | Cementitious site-batched-and-mixed mortar tanking systems | 30-70-90/110 Cementitious site-batched-and-mixed mortar tanking system; | 2.5.2 External enclosing walls below ground level; 1.1.5 Basement retaining walls; 7.3.1 Damp-proof courses; 1.1.1 Standard foundations; 1.1.3 Lowest floor construction (default);
Ss_32_80_03_14 | 32 | 80 | 03 | 14 | Cold-applied liquid external tanking systems | 30-70-90/115 Cold-applied liquid external tanking system; | 2.5.2 External enclosing walls below ground level; 1.1.5 Basement retaining walls (default); 7.3.1 Damp-proof courses; 1.1.1 Standard foundations; 1.1.3 Lowest floor construction;
Ss_32_80_03_16 | 32 | 80 | 03 | 16 | Cold-applied liquid sandwiched tanking systems | 30-70-90/120 Cold-applied liquid sandwiched tanking system; | 2.5.2 External enclosing walls below ground level; 1.1.5 Basement retaining walls; 7.3.1 Damp-proof courses; 1.1.1 Standard foundations; 1.1.3 Lowest floor construction (default);
Ss_32_80_03_18 | 32 | 80 | 03 | 18 | Crystallization-active cementitious mortar dry shake tanking systems | 30-70-90/125 Crystallization-active cementitious mortar dry shake tanking system; | 2.5.2 External enclosing walls below ground level; 1.1.5 Basement retaining walls; 7.3.1 Damp-proof courses; 1.1.1 Standard foundations; 1.1.3 Lowest floor construction (default);
Ss_32_80_03_20 | 32 | 80 | 03 | 20 | Crystallization-active cementitious mortar slurry tanking systems | 30-70-90/130 Crystallization-active cementitious mortar slurry tanking system; | 2.5.2 External enclosing walls below ground level; 1.1.5 Basement retaining walls; 7.3.1 Damp-proof courses; 1.1.1 Standard foundations; 1.1.3 Lowest floor construction (default);
Ss_32_80_03_50 | 32 | 80 | 03 | 50 | Mastic asphalt external tanking systems | 30-70-90/155 Mastic asphalt external tanking system; | 2.5.2 External enclosing walls below ground level; 1.1.5 Basement retaining walls; 7.3.1 Damp-proof courses; 1.1.1 Standard foundations; 1.1.3 Lowest floor construction (default);
Ss_32_80_03_52 | 32 | 80 | 03 | 52 | Mastic asphalt sandwiched tanking systems | 30-70-90/160 Mastic asphalt sandwiched tanking system; | 2.5.2 External enclosing walls below ground level; 1.1.5 Basement retaining walls; 7.3.1 Damp-proof courses; 1.1.1 Standard foundations; 1.1.3 Lowest floor construction (default);
Ss_32_80_03_54 | 32 | 80 | 03 | 54 | Mastic asphalt tank lining systems | 30-70-90/165 Mastic asphalt tank lining system; | 8.6.2 Ancillary drainage systems; 5.14.1 Builder's work in connection with services; 5.3.2 Chemical, toxic and industrial liquid waste drainage; 8.5.2 Ornamental features; 1.1.3 Lowest floor construction (default); 2.2.1 Floors; 8.6.3 External chemical, toxic and industrial liquid waste drainage; 5.13.5 Water features;
Ss_32_80_03_90 | 32 | 80 | 03 | 90 | Tunnel spray-applied membrane systems
Ss_32_80_79 | 32 | 80 | 79 |  | Sheeted waterproofing and tanking systems
Ss_32_80_79_08 | 32 | 80 | 79 | 08 | Bridge deck sheet systems | 20-20-90/105 Sheet system;
Ss_32_80_79_30 | 32 | 80 | 79 | 30 | Fully bonded bitumen membrane external tanking systems | 30-70-90/135 Fully-bonded bitumen membrane external tanking system; | 2.5.2 External enclosing walls below ground level; 1.1.5 Basement retaining walls; 7.3.1 Damp-proof courses; 1.1.1 Standard foundations; 1.1.3 Lowest floor construction (default);
Ss_32_80_79_32 | 32 | 80 | 79 | 32 | Fully bonded bitumen membrane sandwiched tanking systems | 30-70-90/140 Fully-bonded bitumen membrane sandwiched tanking system; | 2.5.2 External enclosing walls below ground level; 1.1.5 Basement retaining walls; 7.3.1 Damp-proof courses; 1.1.1 Standard foundations; 1.1.3 Lowest floor construction (default);
Ss_32_80_79_33 | 32 | 80 | 79 | 33 | Fully bonded flexible sheet membrane waterproofing systems
Ss_32_80_79_36 | 32 | 80 | 79 | 36 | Hard rigid plastics sheet membrane waterproofing systems | 30-70-90/190 Hard rigid plastics sheet membrane waterproofing system;
Ss_32_80_79_40 | 32 | 80 | 79 | 40 | High-density plastics studded membrane cavity drain waterproofing systems | 30-70-90/145 High density plastics studded membrane cavity drain waterproofing system; | 2.5.2 External enclosing walls below ground level; 1.1.5 Basement retaining walls (default); 1.1.1 Standard foundations; 1.1.3 Lowest floor construction;
Ss_32_80_79_45 | 32 | 80 | 79 | 45 | Loose-laid bentonite membrane external or sandwiched tanking systems | 30-70-90/150 Loose-laid bentonite membrane external or sandwiched tanking system; | 2.5.2 External enclosing walls below ground level; 1.1.5 Basement retaining walls; 7.3.1 Damp-proof courses; 1.1.1 Standard foundations; 1.1.3 Lowest floor construction (default);
Ss_32_80_79_75 | 32 | 80 | 79 | 75 | Self-adhesive bitumen membrane external tanking systems | 30-70-90/175 Self-adhesive bitumen membrane external tanking system; | 2.5.2 External enclosing walls below ground level; 1.1.5 Basement retaining walls (default); 7.3.1 Damp-proof courses; 1.1.1 Standard foundations; 1.1.3 Lowest floor construction;
Ss_32_80_79_77 | 32 | 80 | 79 | 77 | Self-adhesive bitumen membrane sandwiched tanking systems | 30-70-90/180 Self-adhesive bitumen membrane sandwiched tanking system; | 2.5.2 External enclosing walls below ground level; 1.1.5 Basement retaining walls (default); 7.3.1 Damp-proof courses; 1.1.1 Standard foundations; 1.1.3 Lowest floor construction;
Ss_32_80_79_84 | 32 | 80 | 79 | 84 | Steel membrane waterproofing systems | 30-70-90/185 Steel membrane waterproofing system;
Ss_32_80_79_90 | 32 | 80 | 79 | 90 | Tunnel sheet membrane systems
Ss_32_80_79_92 | 32 | 80 | 79 | 92 | Unbonded flexible sheet membrane waterproofing systems | 30-70-90/195 Unbonded flexible sheet membrane waterproofing system;
Ss_32_80_90 | 32 | 80 | 90 |  | Water feature and pond sheet-lining systems
Ss_32_80_90_35 | 32 | 80 | 90 | 35 | Ground-supported water retention sheet-lining systems | 20-05-95/110 Ground supported water retention sheet lining system; | 1.1.3 Lowest floor construction;
Ss_32_80_90_85 | 32 | 80 | 90 | 85 | Structure-supported water retention sheet-lining systems | 20-05-95/120 Structure supported water retention sheet lining system; | 2.2.2 Balconies; 1.1.3 Lowest floor construction; 2.2.1 Floors; 2.3.3 Specialist roof systems (default);
Ss_35 | 35 |  |  |  | Stair and ramp systems
Ss_35_10 | 35 | 10 |  |  | Stair and ramp structure systems
Ss_35_10_25 | 35 | 10 | 25 |  | External stair and ramp systems
Ss_35_10_25_34 | 35 | 10 | 25 | 34 | Ground bearing external ramp systems | 30-05-25/140 Ground bearing external ramp system;
Ss_35_10_25_35 | 35 | 10 | 25 | 35 | Ground bearing external stair systems | 30-05-25/135 Ground bearing external stair system; | 2.5.6 Facade access/cleaning systems; 2.4.1 Stair/ramp structures (default);
Ss_35_10_25_83 | 35 | 10 | 25 | 83 | Suspended external ramp systems
Ss_35_10_25_85 | 35 | 10 | 25 | 85 | Suspended external stair systems
Ss_35_10_30 | 35 | 10 | 30 |  | Fixed utilitarian access systems
Ss_35_10_30_15 | 35 | 10 | 30 | 15 | Companionway ladder systems | 30-05-30/115 Companionway ladder system; | 2.5.6 Facade access/cleaning systems; 2.4.4 Ladders/chutes/slides (default);
Ss_35_10_30_40 | 35 | 10 | 30 | 40 | Industrial stair systems | 30-05-30/140 Industrial stair system; | 2.4.4 Ladders/chutes/slides (default); 2.4.1 Stair/ramp structures;
Ss_35_10_30_60 | 35 | 10 | 30 | 60 | Permanently-fixed roof ladder systems | 30-05-30/160 Permanently-fixed roof ladder system; | 2.5.6 Facade access/cleaning systems; 2.4.4 Ladders/chutes/slides (default);
Ss_35_10_30_62 | 35 | 10 | 30 | 62 | Permanently-fixed vertical ladder systems | 30-05-30/165 Permanently-fixed vertical ladder system; | 2.5.6 Facade access/cleaning systems; 2.4.4 Ladders/chutes/slides (default);
Ss_35_10_30_95 | 35 | 10 | 30 | 95 | Working platform and walkway systems | 30-05-30/195 Working platform and walkway system; | 2.5.6 Facade access/cleaning systems (default); 2.4.4 Ladders/chutes/slides;
Ss_35_10_40 | 35 | 10 | 40 |  | Internal stair and ramp systems
Ss_35_10_40_20 | 35 | 10 | 40 | 20 | Curved internal stair systems | 30-05-40/115 Curved internal stair system; | 2.4.1 Stair/ramp structures (default); 2.4.3 Stair/ramp balustrades and handrails;
Ss_35_10_40_40 | 35 | 10 | 40 | 40 | Internal ramp systems | 30-05-40/140 Internal ramp system; | 2.4.1 Stair/ramp structures (default); 2.4.3 Stair/ramp balustrades and handrails;
Ss_35_10_40_42 | 35 | 10 | 40 | 42 | Internal stair systems | 30-05-40/145 Internal stair system; | 2.4.1 Stair/ramp structures (default); 2.4.3 Stair/ramp balustrades and handrails;
Ss_35_10_40_84 | 35 | 10 | 40 | 84 | Straight internal stair systems | 30-05-40/175 Straight internal stair system; | 2.4.1 Stair/ramp structures (default); 2.4.3 Stair/ramp balustrades and handrails;
Ss_35_10_50 | 35 | 10 | 50 |  | Marine and waterside ramp systems
Ss_35_10_50_29 | 35 | 10 | 50 | 29 | Fixed ramp systems
Ss_35_10_50_31 | 35 | 10 | 50 | 31 | Floating pontoon ramp systems
Ss_35_10_50_42 | 35 | 10 | 50 | 42 | Integral pontoon ramp systems
Ss_35_10_85 | 35 | 10 | 85 |  | Structural stair and ramp systems
Ss_35_10_85_15 | 35 | 10 | 85 | 15 | Concrete stair or ramp systems | 30-05-75/140 In situ reinforced concrete stair or ramp system; | 2.4.1 Stair/ramp structures (default); 2.4.3 Stair/ramp balustrades and handrails;
Ss_35_10_85_35 | 35 | 10 | 85 | 35 | Heavy steel stair or ramp systems | 30-05-75/135 Heavy steel stair or ramp system; | 2.4.1 Stair/ramp structures (default); 2.4.3 Stair/ramp balustrades and handrails;
Ss_35_10_85_65 | 35 | 10 | 85 | 65 | Precast concrete stair or ramp systems | 30-05-75/160 Precast concrete stair or ramp system; | 2.4.1 Stair/ramp structures (default); 2.4.3 Stair/ramp balustrades and handrails;
Ss_35_10_85_90 | 35 | 10 | 85 | 90 | Timber stair or ramp systems | 30-05-75/185 Timber stair or ramp system; | 2.4.1 Stair/ramp structures (default); 2.4.3 Stair/ramp balustrades and handrails;
Ss_35_30 | 35 | 30 |  |  | Stair and ramp opening systems
Ss_35_30_15 | 35 | 30 | 15 |  | Concrete stair and ramp glazing systems
Ss_35_30_15_15 | 35 | 30 | 15 | 15 | Concrete stair tread glazing systems | 20-40-60/185 Precast stair tread and landing glazing system; | 2.2.2 Balconies; 2.4.1 Stair/ramp structures (default);
Ss_35_40 | 35 | 40 |  |  | Stair and ramp covering and finishing systems
Ss_35_40_82 | 35 | 40 | 82 |  | Stair carpeting systems
Ss_35_40_82_05 | 35 | 40 | 82 | 05 | Adhesive-fixed stair carpeting systems | 20-55-75/180 Stair carpeting system; | 2.4.2 Stair/ramp finishes (default); 3.2.1 Finishes to floors;
Ss_35_95 | 35 | 95 |  |  | Temporary stair and ramp systems
Ss_37 | 37 |  |  |  | Tunnel, shaft, vessel and tower systems
Ss_37_14 | 37 | 14 |  |  | Chute systems
Ss_37_14_10 | 37 | 14 | 10 |  | Bulk material chute systems
Ss_37_14_25 | 37 | 14 | 25 |  | Escape chute systems
Ss_37_14_70 | 37 | 14 | 70 |  | Refuse and linen chute systems
Ss_37_14_70_08 | 37 | 14 | 70 | 08 | Built-in linen chute systems | 30-50-70/110 Built-in linen chute system; | 2.4.4 Ladders/chutes/slides (default);
Ss_37_14_70_10 | 37 | 14 | 70 | 10 | Built-in refuse chute systems | 30-50-70/115 Built-in refuse chute system; | 5.3.3 Refuse disposal (default);
Ss_37_14_70_63 | 37 | 14 | 70 | 63 | Post-fixed linen chute systems | 30-50-70/160 Post-fixed linen chute system; | 2.4.4 Ladders/chutes/slides (default);
Ss_37_14_70_65 | 37 | 14 | 70 | 65 | Post-fixed refuse chute systems | 30-50-70/165 Post-fixed refuse chute system; | 2.4.4 Ladders/chutes/slides (default);
Ss_37_16 | 37 | 16 |  |  | Vessel and trench systems
Ss_37_16_02 | 37 | 16 | 02 |  | Above-ground pool systems
Ss_37_16_05 | 37 | 16 | 05 |  | Basement water retaining systems
Ss_37_16_10 | 37 | 16 | 10 |  | Bund systems
Ss_37_16_10_32 | 37 | 16 | 10 | 32 | Fuel tank bund systems
Ss_37_16_50 | 37 | 16 | 50 |  | Metal and plastics water retaining systems
Ss_37_16_65 | 37 | 16 | 65 |  | Pond and wetland systems
Ss_37_16_65_40 | 37 | 16 | 65 | 40 | Informal pond systems | 30-60-60/130 Informal pond system; | 8.3.3 Irrigation systems; 8.6.2 Ancillary drainage systems; 8.5.2 Ornamental features (default); 5.13.5 Water features;
Ss_37_16_65_70 | 37 | 16 | 65 | 70 | Raised formal pond systems | 30-60-60/170 Raised formal pond system; | 8.3.3 Irrigation systems; 8.6.2 Ancillary drainage systems; 8.5.2 Ornamental features (default); 5.13.5 Water features;
Ss_37_16_65_85 | 37 | 16 | 65 | 85 | Submerged formal pond systems | 30-60-60/175 Submerged formal pond system; | 8.3.3 Irrigation systems; 8.6.2 Ancillary drainage systems; 8.5.2 Ornamental features (default); 5.13.5 Water features;
Ss_37_16_65_95 | 37 | 16 | 65 | 95 | Wetland systems | 30-60-60/180 Wetland system; | 8.3.3 Irrigation systems; 8.6.2 Ancillary drainage systems (default); 8.5.2 Ornamental features;
Ss_37_16_75 | 37 | 16 | 75 |  | Silo systems
Ss_37_16_90 | 37 | 16 | 90 |  | Trench, pipeway and pit systems
Ss_37_16_90_11 | 37 | 16 | 90 | 11 | Cable protection systems
Ss_37_16_90_28 | 37 | 16 | 90 | 28 | External underground service duct systems | 30-15-85/120 External underground surface duct system; | 8.7.11 Builder's work in connection with external services (default);
Ss_37_16_90_63 | 37 | 16 | 90 | 63 | Pit systems
Ss_37_16_95 | 37 | 16 | 95 |  | Watertight structural systems
Ss_37_16_95_78 | 37 | 16 | 95 | 78 | Sewage treatment vessel systems
Ss_37_17 | 37 | 17 |  |  | Tower, chimney and mast systems
Ss_37_17_13 | 37 | 17 | 13 |  | Chimney systems
Ss_37_17_13_50 | 37 | 17 | 13 | 50 | Masonry chimney stack systems | 25-10-55/180 Masonry chimney stack system; | 2.7.1 Walls and partitions; 2.5.1 External enclosing walls above ground level (default); 5.5.1 Heat source; 2.3.1 Roof structure;
Ss_37_17_13_65 | 37 | 17 | 13 | 65 | Pollution control systems
Ss_37_17_35 | 37 | 17 | 35 |  | Gantry systems
Ss_37_17_35_11 | 37 | 17 | 35 | 11 | Cantilever gantry systems
Ss_37_17_35_32 | 37 | 17 | 35 | 32 | Full span gantry systems
Ss_37_17_35_50 | 37 | 17 | 35 | 50 | Mast arm sign gantry systems
Ss_37_17_35_60 | 37 | 17 | 35 | 60 | Portal sign gantry systems
Ss_37_17_35_70 | 37 | 17 | 35 | 70 | Reefer gantry systems
Ss_37_17_45 | 37 | 17 | 45 |  | Lattice tower and pylon systems
Ss_37_17_50 | 37 | 17 | 50 |  | Mast and pole systems
Ss_37_17_50_54 | 37 | 17 | 50 | 54 | Multi-function pole systems
Ss_37_17_50_72 | 37 | 17 | 50 | 72 | Road mast systems
Ss_37_17_90 | 37 | 17 | 90 |  | Tower systems
Ss_37_40 | 37 | 40 |  |  | Tunnel, shaft, vessel and tower covering and finishing systems
Ss_37_40_85 | 37 | 40 | 85 |  | Swimming pool tiling systems
Ss_37_40_85_83 | 37 | 40 | 85 | 83 | Swimming pool floor tiling systems | 30-70-75/175 Swimming pool floor tiling system; | 3.2.1 Finishes to floors (default);
Ss_37_40_85_85 | 37 | 40 | 85 | 85 | Swimming pool wall tiling systems | 30-70-75/180 Swimming pool wall tiling system; | 3.1.1 Wall finishes (default);
Ss_37_50 | 37 | 50 |  |  | Shaft and tunnel structural systems
Ss_37_50_80 | 37 | 50 | 80 |  | Shaft structure systems
Ss_37_50_80_50 | 37 | 50 | 80 | 50 | Masonry lined shaft systems
Ss_37_50_80_71 | 37 | 50 | 80 | 71 | Reinforced concrete shaft structure systems
Ss_37_50_80_77 | 37 | 50 | 80 | 77 | Segmental shaft structure systems | 30-30-10/130 In situ reinforced concrete shaft structure system;
Ss_37_50_80_83 | 37 | 50 | 80 | 83 | Sprayed concrete shaft lining systems | 30-30-10/120 Sprayed concrete shaft lining system;
Ss_37_50_80_90 | 37 | 50 | 80 | 90 | Unit lined shaft systems | 30-30-10/110 Segmental shaft structure system;
Ss_37_50_92 | 37 | 50 | 92 |  | Tunnel structure systems
Ss_37_50_92_11 | 37 | 50 | 92 | 11 | Cast concrete tunnel invert systems
Ss_37_50_92_15 | 37 | 50 | 92 | 15 | Colliery arch tunnel or adit systems | 30-15-10/101 Colliery arch tunnel or adit system;
Ss_37_50_92_50 | 37 | 50 | 92 | 50 | Masonry tunnel structure systems | 30-15-10/150 Masonry tunnel structure system;
Ss_37_50_92_64 | 37 | 50 | 92 | 64 | Primary regulating layer sprayed concrete lining systems
Ss_37_50_92_66 | 37 | 50 | 92 | 66 | Primary sprayed concrete lining systems
Ss_37_50_92_71 | 37 | 50 | 92 | 71 | Reinforced concrete tunnel structure systems | 30-15-10/140 In situ reinforced concrete tunnel structure system;
Ss_37_50_92_75 | 37 | 50 | 92 | 75 | Secondary cast concrete lining systems
Ss_37_50_92_76 | 37 | 50 | 92 | 76 | Secondary regulating layer sprayed concrete lining systems
Ss_37_50_92_77 | 37 | 50 | 92 | 77 | Secondary sprayed concrete lining systems
Ss_37_50_92_79 | 37 | 50 | 92 | 79 | Sectional tunnel structure systems | 30-15-10/130 Sectional tunnel structure system;
Ss_37_50_92_83 | 37 | 50 | 92 | 83 | Sprayed concrete tunnel lining systems | 30-15-10/120 Sprayed concrete tunnel lining system;
Ss_37_50_92_90 | 37 | 50 | 92 | 90 | Unit lined tunnel systems | 30-15-10/110 Unit lined tunnel system;
Ss_37_55 | 37 | 55 |  |  | Tunnel and shaft opening systems
Ss_37_55_60 | 37 | 55 | 60 |  | Opening frame systems
Ss_37_55_60_90 | 37 | 55 | 60 | 90 | Tunnel opening frame systems
Ss_37_60 | 37 | 60 |  |  | Tunnel, shaft, vessel and tower accessory systems
Ss_37_95 | 37 | 95 |  |  | Temporary tunnel, shaft, vessel and tower systems
Ss_40 | 40 |  |  |  | Signage, fittings, furnishings and equipment (FF&E) and general finishing systems
Ss_40_05 | 40 | 05 |  |  | Modular systems
Ss_40_05_80 | 40 | 05 | 80 |  | Sanitary modular systems
Ss_40_05_80_10 | 40 | 05 | 80 | 10 | Bathroom pod systems
Ss_40_10 | 40 | 10 |  |  | Signage systems
Ss_40_10_20 | 40 | 10 | 20 |  | Direction signage systems
Ss_40_10_20_70 | 40 | 10 | 20 | 70 | Route marker signage systems
Ss_40_10_20_96 | 40 | 10 | 20 | 96 | Wayfinding signage systems
Ss_40_10_25 | 40 | 10 | 25 |  | External signage and interpretation systems
Ss_40_10_25_25 | 40 | 10 | 25 | 25 | Electrical external signage systems | 35-80-25/130 External electrical signage system; | 8.7.9 External street lighting systems (default); 8.5.1 Site/street furniture and equipment;
Ss_40_10_25_30 | 40 | 10 | 25 | 30 | Fixed external signage systems | 35-80-25/110 Fixed external signage system; | 8.5.1 Site/street furniture and equipment (default);
Ss_40_10_25_32 | 40 | 10 | 25 | 32 | Free-standing external architectural signage systems | 35-80-25/120 Free standing external signage system; | 8.5.1 Site/street furniture and equipment (default);
Ss_40_10_30 | 40 | 10 | 30 |  | Fire and safety signage systems
Ss_40_10_30_20 | 40 | 10 | 30 | 20 | Emergency 'do not enter' signage systems
Ss_40_10_30_25 | 40 | 10 | 30 | 25 | Evacuation and safe condition signage systems | 35-80-30/120 Evacuation and safe condition sign system;
Ss_40_10_30_27 | 40 | 10 | 30 | 27 | Evacuation and safety way guidance systems | 35-80-30/130 Evacuation and safety way guidance system;
Ss_40_10_30_30 | 40 | 10 | 30 | 30 | Fire signage systems
Ss_40_10_30_36 | 40 | 10 | 30 | 36 | Hazard signage systems
Ss_40_10_30_70 | 40 | 10 | 30 | 70 | Regulatory signage systems
Ss_40_10_30_75 | 40 | 10 | 30 | 75 | Safety signage systems | 35-80-30/110 Safety signage system; | 5.8.3 Lighting installations; 4.1.4 Signs/notices (default); 8.7.9 External street lighting systems; 8.5.1 Site/street furniture and equipment;
Ss_40_10_30_93 | 40 | 10 | 30 | 93 | Warning signage systems
Ss_40_10_30_95 | 40 | 10 | 30 | 95 | Water safety signage systems | 35-80-30/140 Water safety sign system;
Ss_40_10_35 | 40 | 10 | 35 |  | Identification signage systems
Ss_40_10_35_10 | 40 | 10 | 35 | 10 | Building signage systems
Ss_40_10_35_70 | 40 | 10 | 35 | 70 | Room signage systems
Ss_40_10_35_80 | 40 | 10 | 35 | 80 | Spaces signage systems
Ss_40_10_40 | 40 | 10 | 40 |  | Internal architectural signage systems
Ss_40_10_40_25 | 40 | 10 | 40 | 25 | Electrical internal architectural signage systems | 35-80-40/140 Internal electrical architectural signage system; | 5.8.3 Lighting installations (default);
Ss_40_10_40_30 | 40 | 10 | 40 | 30 | Fixed internal architectural signage systems | 35-80-40/110 Internal fixed architectural signage system; | 4.1.4 Signs/notices (default);
Ss_40_10_40_32 | 40 | 10 | 40 | 32 | Free-standing internal architectural signage systems | 35-80-40/120 Internal free standing architectural signage system; | 4.1.4 Signs/notices (default);
Ss_40_10_50 | 40 | 10 | 50 |  | Information signage systems
Ss_40_10_50_03 | 40 | 10 | 50 | 03 | Advertising signage systems
Ss_40_10_50_05 | 40 | 10 | 50 | 05 | Advisory signage systems
Ss_40_10_50_22 | 40 | 10 | 50 | 22 | Descriptive signage systems
Ss_40_10_50_24 | 40 | 10 | 50 | 24 | Directory signage systems
Ss_40_10_50_42 | 40 | 10 | 50 | 42 | Interpretive signage systems
Ss_40_10_90 | 40 | 10 | 90 |  | Traffic signage and marking systems
Ss_40_10_90_03 | 40 | 10 | 90 | 03 | Air traffic signage systems
Ss_40_10_90_18 | 40 | 10 | 90 | 18 | Crossing road marking systems
Ss_40_10_90_20 | 40 | 10 | 90 | 20 | Cycle traffic signage systems
Ss_40_10_90_23 | 40 | 10 | 90 | 23 | Diagrammatic road marking systems
Ss_40_10_90_36 | 40 | 10 | 90 | 36 | Hatched road marking systems
Ss_40_10_90_50 | 40 | 10 | 90 | 50 | Marine traffic signage systems
Ss_40_10_90_70 | 40 | 10 | 90 | 70 | Rail traffic signage systems
Ss_40_10_90_72 | 40 | 10 | 90 | 72 | Road traffic signage systems
Ss_40_15 | 40 | 15 |  |  | General fittings, furnishings and equipment (FF&E) systems
Ss_40_15_25 | 40 | 15 | 25 |  | Catering FF&E systems
Ss_40_15_25_15 | 40 | 15 | 25 | 15 | Commercial catering FF&E systems | 35-70-20/115 Commercial catering fittings, furnishings and equipment system; | 4.1.3 Special purpose fittings, furnishings and equipment (default);
Ss_40_15_25_20 | 40 | 15 | 25 | 20 | Domestic catering FF&E systems | 35-70-20/120 Domestic catering fittings, furnishings and equipment system; | 4.1.2 Domestic kitchen fittings and equipment (default);
Ss_40_15_35 | 40 | 15 | 35 |  | General and joinery FF&E systems
Ss_40_15_35_35 | 40 | 15 | 35 | 35 | General FF&E systems | 35-05-35/135 General fittings, furnishings and equipment system; | 4.1.1 General fittings, furnishings and equipment (default);
Ss_40_15_35_50 | 40 | 15 | 35 | 50 | Minor joinery systems | 35-05-50/150 Minor joinery system; | 4.1.1 General fittings, furnishings and equipment (default);
Ss_40_15_46 | 40 | 15 | 46 |  | Laundry FF&E systems
Ss_40_15_46_15 | 40 | 15 | 46 | 15 | Commercial laundry FF&E systems | 35-70-50/110 Laundry fittings, furnishings and equipment system; | 4.1.3 Special purpose fittings, furnishings and equipment (default);
Ss_40_15_46_20 | 40 | 15 | 46 | 20 | Domestic laundry FF&E systems | 35-70-50/110 Laundry fittings, furnishings and equipment system; | 4.1.3 Special purpose fittings, furnishings and equipment (default);
Ss_40_15_58 | 40 | 15 | 58 |  | Office equipment systems
Ss_40_15_58_50 | 40 | 15 | 58 | 50 | Meeting booth systems
Ss_40_15_75 | 40 | 15 | 75 |  | Sanitary appliance systems
Ss_40_15_75_02 | 40 | 15 | 75 | 02 | Accessible WC package systems | 35-70-70/140 Accessible WC package assembly; | 5.1.2 Sanitary ancillaries (default); 5.1.1 Sanitary appliances;
Ss_40_15_75_05 | 40 | 15 | 75 | 05 | Bath systems | 35-70-70/110 Bath assembly; | 5.1.1 Sanitary appliances (default);
Ss_40_15_75_10 | 40 | 15 | 75 | 10 | Bidet systems | 35-70-70/112 Bidet assembly; | 5.1.1 Sanitary appliances (default);
Ss_40_15_75_20 | 40 | 15 | 75 | 20 | Disposal unit (slop hopper) systems | 35-70-70/132 Disposal unit (slop hopper) assembly; | 5.1.1 Sanitary appliances (default);
Ss_40_15_75_25 | 40 | 15 | 75 | 25 | Drinking fountain systems | 35-70-70/146 Drinking fountain assembly; | 5.1.1 Sanitary appliances (default);
Ss_40_15_75_35 | 40 | 15 | 75 | 35 | Health care macerator systems | 35-70-70/152 Health care macerator assembly; | 5.1.2 Sanitary ancillaries (default);
Ss_40_15_75_45 | 40 | 15 | 75 | 45 | Janitorial unit systems | 35-70-70/120 Janitorial unit assembly; | 5.1.1 Sanitary appliances (default);
Ss_40_15_75_75 | 40 | 15 | 75 | 75 | Sanitary accessory systems | 35-70-70/190 Sanitary accessories; | 5.1.2 Sanitary ancillaries (default);
Ss_40_15_75_77 | 40 | 15 | 75 | 77 | Scrub-up trough systems | 35-70-70/130 Scrub-up trough assembly; | 5.1.1 Sanitary appliances (default);
Ss_40_15_75_78 | 40 | 15 | 75 | 78 | Shower area systems | 35-70-70/114 Shower area assembly; | 5.1.1 Sanitary appliances (default);
Ss_40_15_75_79 | 40 | 15 | 75 | 79 | Shower cubicle systems | 35-70-70/116 Shower cubicle assembly; | 5.1.2 Sanitary ancillaries (default);
Ss_40_15_75_80 | 40 | 15 | 75 | 80 | Sink systems | 35-70-70/118 Sink assembly; | 5.1.1 Sanitary appliances;
Ss_40_15_75_83 | 40 | 15 | 75 | 83 | Squatting WC systems
Ss_40_15_75_85 | 40 | 15 | 75 | 85 | Steam bath package systems | 35-70-70/150 Steam bath package assembly; | 5.13.3 Specialist mechanical installations (default);
Ss_40_15_75_91 | 40 | 15 | 75 | 91 | Urinal systems | 35-70-70/122 Urinal assembly; | 5.1.1 Sanitary appliances (default);
Ss_40_15_75_92 | 40 | 15 | 75 | 92 | Washbasin systems | 35-70-70/124 Wash basin assembly; | 5.1.1 Sanitary appliances (default);
Ss_40_15_75_93 | 40 | 15 | 75 | 93 | Wash fountain systems | 35-70-70/126 Wash fountain assembly; | 5.1.1 Sanitary appliances (default);
Ss_40_15_75_94 | 40 | 15 | 75 | 94 | Wash trough systems | 35-70-70/128 Wash trough assembly; | 5.1.1 Sanitary appliances (default);
Ss_40_15_75_95 | 40 | 15 | 75 | 95 | Waterless toilet systems | 35-70-70/138 Waterless WC assembly; | 5.1.1 Sanitary appliances (default);
Ss_40_15_75_96 | 40 | 15 | 75 | 96 | WC and washbasin combination systems | 35-70-70/144 WC and washbasin combination assembly; | 5.1.1 Sanitary appliances (default);
Ss_40_15_75_97 | 40 | 15 | 75 | 97 | WC systems | 35-70-70/134 WC assembly; | 5.1.1 Sanitary appliances (default);
Ss_40_15_75_98 | 40 | 15 | 75 | 98 | WC wash and dry combination systems | 35-70-70/142 WC wash and dry combination assembly; | 5.1.1 Sanitary appliances (default);
Ss_40_15_77 | 40 | 15 | 77 |  | Sauna FF&E systems
Ss_40_15_77_76 | 40 | 15 | 77 | 76 | Sauna package systems | 35-70-70/148 Sauna package assembly; | 5.13.3 Specialist mechanical installations (default);
Ss_40_20 | 40 | 20 |  |  | Administrative, commercial and protective service FF&E systems
Ss_40_20_01 | 40 | 20 | 01 |  | Administrative FF&E systems
Ss_40_20_01_27 | 40 | 20 | 01 | 27 | Embassy FF&E systems
Ss_40_20_01_60 | 40 | 20 | 01 | 60 | Office FF&E systems | 35-10-60/160 Office fittings, furnishings and equipment system; | 4.1.1 General fittings, furnishings and equipment (default);
Ss_40_20_01_71 | 40 | 20 | 01 | 71 | Reception FF&E systems
Ss_40_20_15 | 40 | 20 | 15 |  | Commercial FF&E systems
Ss_40_20_15_71 | 40 | 20 | 15 | 71 | Retail FF&E systems
Ss_40_20_15_89 | 40 | 20 | 15 | 89 | Trading floor FF&E systems
Ss_40_20_30 | 40 | 20 | 30 |  | External public realm FF&E systems
Ss_40_20_30_01 | 40 | 20 | 30 | 01 | Acceptance and dispensing systems | 35-35-30/105 Acceptance and dispensing system; | 8.5.1 Site/street furniture and equipment (default);
Ss_40_20_30_20 | 40 | 20 | 30 | 20 | Cycle parking equipment systems | 35-35-30/160 Parking equipment system; | 8.5.1 Site/street furniture and equipment (default);
Ss_40_20_30_28 | 40 | 20 | 30 | 28 | External furniture systems | 35-35-30/130 External furniture system; | 8.5.1 Site/street furniture and equipment (default);
Ss_40_20_30_30 | 40 | 20 | 30 | 30 | Fixed bin systems | 35-35-30/140 Fixed bin system; | 8.5.1 Site/street furniture and equipment (default);
Ss_40_20_30_65 | 40 | 20 | 30 | 65 | Playground equipment systems | 35-35-55/105 Playground equipment; | 4.1.3 Special purpose fittings, furnishings and equipment; 8.5.1 Site/street furniture and equipment (default);
Ss_40_20_65 | 40 | 20 | 65 |  | Protective service FF&E systems
Ss_40_20_65_22 | 40 | 20 | 65 | 22 | Detention FF&E systems
Ss_40_20_65_25 | 40 | 20 | 65 | 25 | Emergency shelter FF&E systems
Ss_40_20_65_46 | 40 | 20 | 65 | 46 | Law court FF&E systems
Ss_40_25 | 40 | 25 |  |  | Cultural, educational, scientific and information FF&E systems
Ss_40_25_20 | 40 | 25 | 20 |  | Cultural FF&E systems
Ss_40_25_20_02 | 40 | 25 | 20 | 02 | Aquarium FF&E systems
Ss_40_25_20_03 | 40 | 25 | 20 | 03 | Art gallery FF&E systems
Ss_40_25_20_04 | 40 | 25 | 20 | 04 | Artwork systems | 35-35-30/110 Artwork system; | 8.5.2 Ornamental features (default);
Ss_40_25_20_05 | 40 | 25 | 20 | 05 | Auditorium FF&E systems | 35-15-05/105 Auditoria fittings, furnishings and equipment system; | 4.1.1 General fittings, furnishings and equipment (default);
Ss_40_25_20_22 | 40 | 25 | 20 | 22 | Display FF&E systems
Ss_40_25_20_28 | 40 | 25 | 20 | 28 | Exhibition FF&E systems
Ss_40_25_20_85 | 40 | 25 | 20 | 85 | Studio FF&E systems
Ss_40_25_20_90 | 40 | 25 | 20 | 90 | Theatre FF&E systems
Ss_40_25_26 | 40 | 25 | 26 |  | Education and information FF&E systems
Ss_40_25_26_15 | 40 | 25 | 26 | 15 | Classroom FF&E systems | 35-15-15/115 Classroom fittings, furnishings and equipment system; | 4.1.1 General fittings, furnishings and equipment (default);
Ss_40_25_26_47 | 40 | 25 | 26 | 47 | Library FF&E systems
Ss_40_25_32 | 40 | 25 | 32 |  | Funerary FF&E systems
Ss_40_25_32_12 | 40 | 25 | 32 | 12 | Cemetery equipment systems
Ss_40_25_71 | 40 | 25 | 71 |  | Religious FF&E systems
Ss_40_25_71_11 | 40 | 25 | 71 | 11 | Cathedral, church and chapel FF&E systems
Ss_40_25_71_52 | 40 | 25 | 71 | 52 | Mosque FF&E systems
Ss_40_25_71_86 | 40 | 25 | 71 | 86 | Synagogue FF&E systems
Ss_40_25_71_90 | 40 | 25 | 71 | 90 | Temple FF&E systems
Ss_40_25_75 | 40 | 25 | 75 |  | Scientific FF&E systems
Ss_40_25_75_21 | 40 | 25 | 75 | 21 | Dark room FF&E systems
Ss_40_25_75_45 | 40 | 25 | 75 | 45 | Laboratory FF&E systems | 35-15-45/145 Laboratory fittings, furnishings and equipment system; | 4.1.3 Special purpose fittings, furnishings and equipment (default);
Ss_40_25_75_58 | 40 | 25 | 75 | 58 | Observatory FF&E systems
Ss_40_25_80 | 40 | 25 | 80 |  | Stage FF&E systems
Ss_40_25_80_90 | 40 | 25 | 80 | 90 | Tension wire grid systems
Ss_40_30 | 40 | 30 |  |  | Industrial and agricultural FF&E systems
Ss_40_30_02 | 40 | 30 | 02 |  | Agricultural FF&E systems
Ss_40_30_02_37 | 40 | 30 | 02 | 37 | Horticultural FF&E systems
Ss_40_30_02_47 | 40 | 30 | 02 | 47 | Livestock FF&E systems
Ss_40_30_42 | 40 | 30 | 42 |  | Industrial FF&E systems
Ss_40_30_42_29 | 40 | 30 | 42 | 29 | Factory FF&E systems
Ss_40_30_42_52 | 40 | 30 | 42 | 52 | Mine FF&E systems
Ss_40_30_42_58 | 40 | 30 | 42 | 58 | Offshore platform FF&E systems
Ss_40_30_42_96 | 40 | 30 | 42 | 96 | Warehouse FF&E systems
Ss_40_30_85 | 40 | 30 | 85 |  | Static permanent access and safety equipment systems
Ss_40_30_85_55 | 40 | 30 | 85 | 55 | Netting systems | 80-50-25/125 Netting system; | 2.5.6 Facade access/cleaning systems (default); 8.4.4 Barriers and guardrails;
Ss_40_45 | 40 | 45 |  |  | Living space FF&E systems
Ss_40_45_37 | 40 | 45 | 37 |  | Hotel living space FF&E systems
Ss_40_45_37_28 | 40 | 45 | 37 | 28 | External FF&E systems
Ss_40_45_37_36 | 40 | 45 | 37 | 36 | Hotel bedroom FF&E systems
Ss_40_45_37_38 | 40 | 45 | 37 | 38 | Hotel dining room FF&E systems
Ss_40_45_37_45 | 40 | 45 | 37 | 45 | Kitchen FF&E systems
Ss_40_45_37_47 | 40 | 45 | 37 | 47 | Lounge FF&E systems
Ss_40_45_70 | 40 | 45 | 70 |  | Residential living space FF&E systems
Ss_40_45_70_07 | 40 | 45 | 70 | 07 | Bedroom FF&E systems
Ss_40_45_70_22 | 40 | 45 | 70 | 22 | Dining room FF&E systems
Ss_40_45_70_24 | 40 | 45 | 70 | 24 | Domestic kitchen FF&E systems
Ss_40_45_70_33 | 40 | 45 | 70 | 33 | Garden FF&E systems
Ss_40_45_70_47 | 40 | 45 | 70 | 47 | Living room FF&E systems
Ss_40_50 | 40 | 50 |  |  | Medical, health and welfare FF&E systems
Ss_40_50_50 | 40 | 50 | 50 |  | Medical and health FF&E systems
Ss_40_50_50_18 | 40 | 50 | 50 | 18 | Crèche FF&E systems
Ss_40_50_50_37 | 40 | 50 | 50 | 37 | Hospital ward FF&E systems
Ss_40_50_50_50 | 40 | 50 | 50 | 50 | Medical and dental surgery FF&E systems
Ss_40_50_50_59 | 40 | 50 | 50 | 59 | Operating theatre FF&E systems
Ss_40_50_96 | 40 | 50 | 96 |  | Welfare FF&E systems
Ss_40_50_96_04 | 40 | 50 | 96 | 04 | Animal welfare FF&E systems
Ss_40_50_96_71 | 40 | 50 | 96 | 71 | Rehabilitation FF&E systems
Ss_40_70 | 40 | 70 |  |  | Recreational FF&E systems
Ss_40_70_20 | 40 | 70 | 20 |  | Casino FF&E systems
Ss_40_70_55 | 40 | 70 | 55 |  | Play FF&E systems
Ss_40_70_55_10 | 40 | 70 | 55 | 10 | Climbing equipment systems
Ss_40_70_55_15 | 40 | 70 | 55 | 15 | Combination play equipment systems
Ss_40_70_55_35 | 40 | 70 | 55 | 35 | Gymnastics and exercising equipment systems
Ss_40_70_55_70 | 40 | 70 | 55 | 70 | Rocking equipment systems
Ss_40_70_55_73 | 40 | 70 | 55 | 73 | Runway equipment systems
Ss_40_70_55_75 | 40 | 70 | 55 | 75 | Sand and water play equipment systems
Ss_40_70_55_80 | 40 | 70 | 55 | 80 | Slide equipment systems
Ss_40_70_55_83 | 40 | 70 | 55 | 83 | Spinning equipment systems
Ss_40_70_55_85 | 40 | 70 | 55 | 85 | Swinging equipment systems
Ss_40_70_60 | 40 | 70 | 60 |  | Pool FF&E systems
Ss_40_70_60_15 | 40 | 70 | 60 | 15 | Competitive swimming pool FF&E systems | 35-35-60/110 Competitive swimming pool equipment systems; | 4.1.3 Special purpose fittings, furnishings and equipment (default); 8.5.1 Site/street furniture and equipment;
Ss_40_70_60_25 | 40 | 70 | 60 | 25 | Diving pool FF&E systems | 35-35-60/120 Diving pool equipment system; | 4.1.3 Special purpose fittings, furnishings and equipment (default); 8.5.1 Site/street furniture and equipment;
Ss_40_70_60_45 | 40 | 70 | 60 | 45 | Leisure swimming pool FF&E systems | 35-35-60/130 Leisure swimming pool equipment systems; | 4.1.3 Special purpose fittings, furnishings and equipment (default); 8.5.1 Site/street furniture and equipment;
Ss_40_70_60_62 | 40 | 70 | 60 | 62 | Pool transfer aid equipment systems | 35-35-60/140 Pool transfer aid equipment system; | 4.1.3 Special purpose fittings, furnishings and equipment (default);
Ss_40_70_65 | 40 | 70 | 65 |  | Public house FF&E systems
Ss_40_70_70 | 40 | 70 | 70 |  | Restaurant FF&E systems
Ss_40_70_75 | 40 | 70 | 75 |  | Sports FF&E systems
Ss_40_70_75_05 | 40 | 70 | 75 | 05 | Ball court FF&E systems | 35-35-75/110 Court equipment systems; | 4.1.3 Special purpose fittings, furnishings and equipment; 8.5.1 Site/street furniture and equipment (default);
Ss_40_70_75_20 | 40 | 70 | 75 | 20 | Cycle course FF&E systems | 35-35-75/130 Cycle course equipment systems; | 4.1.3 Special purpose fittings, furnishings and equipment; 8.5.1 Site/street furniture and equipment (default);
Ss_40_70_75_27 | 40 | 70 | 75 | 27 | Equestrian equipment systems | 35-35-75/160 Equestrian equipment systems; | 4.1.3 Special purpose fittings, furnishings and equipment; 8.5.1 Site/street furniture and equipment (default);
Ss_40_70_75_50 | 40 | 70 | 75 | 50 | Multi-use games area FF&E systems
Ss_40_70_75_80 | 40 | 70 | 75 | 80 | Skate park FF&E systems | 35-35-75/140 Skate parks equipment systems; | 4.1.3 Special purpose fittings, furnishings and equipment; 8.5.1 Site/street furniture and equipment (default);
Ss_40_70_75_85 | 40 | 70 | 75 | 85 | Sports pitch FF&E systems | 35-35-75/120 Pitch equipment systems; | 4.1.3 Special purpose fittings, furnishings and equipment; 8.5.1 Site/street furniture and equipment (default);
Ss_40_70_75_90 | 40 | 70 | 75 | 90 | Trim trail FF&E systems | 35-35-75/150 Trim trail equipment systems; | 4.1.3 Special purpose fittings, furnishings and equipment; 8.5.1 Site/street furniture and equipment (default);
Ss_40_70_80 | 40 | 70 | 80 |  | Stadium FF&E systems
Ss_40_70_95 | 40 | 70 | 95 |  | Wildlife, eco site and nature conservation FF&E systems
Ss_40_85 | 40 | 85 |  |  | Transport FF&E systems
Ss_40_85_01 | 40 | 85 | 01 |  | Aerospace FF&E systems
Ss_40_85_01_01 | 40 | 85 | 01 | 01 | Aircraft fire training simulation systems | 35-70-65/105 Aircraft fire training simulation system;
Ss_40_85_11 | 40 | 85 | 11 |  | Cable transport FF&E systems
Ss_40_85_50 | 40 | 85 | 50 |  | Marine and waterway FF&E systems
Ss_40_85_50_95 | 40 | 85 | 50 | 95 | Waterside FF&E systems
Ss_40_85_70 | 40 | 85 | 70 |  | Rail FF&E systems
Ss_40_85_70_60 | 40 | 85 | 70 | 60 | Passenger concourse FF&E systems
Ss_40_85_72 | 40 | 85 | 72 |  | Road FF&E systems
Ss_40_85_72_11 | 40 | 85 | 72 | 11 | Car park equipment systems | 35-35-30/160 Parking equipment system; | 8.5.1 Site/street furniture and equipment (default);
Ss_40_85_72_33 | 40 | 85 | 72 | 33 | Garage FF&E systems
Ss_40_85_75 | 40 | 85 | 75 |  | Rolling stock depot systems
Ss_40_85_75_07 | 40 | 85 | 75 | 07 | Bogie handling systems | 35-90-80/135 Bogie handling system;
Ss_40_85_75_15 | 40 | 85 | 75 | 15 | Controlled emission toilet (CET) systems | 35-90-80/140 Controlled Emission Toilet (CET) system;
Ss_40_85_75_24 | 40 | 85 | 75 | 24 | Drop systems | 35-90-80/115 Drop system;
Ss_40_85_75_65 | 40 | 85 | 75 | 65 | Press systems | 35-90-80/110 Press system;
Ss_40_85_75_70 | 40 | 85 | 75 | 70 | Rail lifting systems | 35-90-80/120 Rail lifting system;
Ss_40_85_75_75 | 40 | 85 | 75 | 75 | Sand feeding systems | 35-90-80/125 Sand feeding system;
Ss_40_85_75_97 | 40 | 85 | 75 | 97 | Wheel lathe systems | 35-90-80/105 Wheel lathe system;
Ss_40_90 | 40 | 90 |  |  | General finishing systems
Ss_40_90_05 | 40 | 90 | 05 |  | Anodizing systems
Ss_40_90_05_05 | 40 | 90 | 05 | 05 | Aluminium anodic coating systems
Ss_40_90_35 | 40 | 90 | 35 |  | Hot-dip galvanizing systems
Ss_40_90_40 | 40 | 90 | 40 |  | Intumescent systems
Ss_40_90_40_40 | 40 | 90 | 40 | 40 | Intumescent casting systems | 35-85-40/140 Intumescent casting system; | 2.1.1 Steel frames (default); 2.1.2 Space frames/decks; 2.1.6 Specialist frames;
Ss_40_90_40_42 | 40 | 90 | 40 | 42 | Intumescent coating systems | 35-85-40/145 Intumescent coating system; | 2.1.1 Steel frames (default); 2.1.2 Space frames/decks; 2.1.6 Specialist frames;
Ss_40_90_60 | 40 | 90 | 60 |  | Painting and clear finishing systems
Ss_40_90_60_05 | 40 | 90 | 60 | 05 | Anti-graffiti coating systems | 35-85-60/105 Anti-graffiti coating system; | 2.4.2 Stair/ramp finishes; 5.14.1 Builder's work in connection with services; 2.5.1 External enclosing walls above ground level; 8.4.1 Fencing and railings; 3.1.1 Wall finishes (default); 2.6.1 External windows; 2.6.2 External doors; 8.5.1 Site/street furniture and equipment;
Ss_40_90_60_20 | 40 | 90 | 60 | 20 | Decorative varnish or lacquer systems | 35-85-60/120 Decorative varnish or lacquer system; | 2.4.2 Stair/ramp finishes; 3.2.1 Finishes to floors; 5.14.1 Builder's work in connection with services; 8.4.1 Fencing and railings; 3.1.1 Wall finishes (default); 3.3.1 Finishes to ceilings; 2.6.1 External windows; 2.6.2 External doors; 2.8.1 Internal doors; 4.1.1 General fittings, furnishings and equipment; 8.5.1 Site/street furniture and equipment;
Ss_40_90_60_22 | 40 | 90 | 60 | 22 | Decorative wood stain or dye systems | 35-85-60/125 Decorative wood stain or dye system; | 2.4.2 Stair/ramp finishes; 3.2.1 Finishes to floors; 5.14.1 Builder's work in connection with services; 8.4.1 Fencing and railings; 3.1.1 Wall finishes (default); 3.3.1 Finishes to ceilings; 2.6.1 External windows; 2.6.2 External doors; 2.8.1 Internal doors; 4.1.1 General fittings, furnishings and equipment; 8.5.1 Site/street furniture and equipment;
Ss_40_90_60_55 | 40 | 90 | 60 | 55 | Multicolour coating systems | 35-85-60/150 Multi-colour coating system; | 2.4.2 Stair/ramp finishes; 3.2.1 Finishes to floors; 5.14.1 Builder's work in connection with services; 8.4.1 Fencing and railings; 3.1.1 Wall finishes (default); 3.3.1 Finishes to ceilings; 2.6.1 External windows; 2.6.2 External doors; 2.8.1 Internal doors; 4.1.1 General fittings, furnishings and equipment; 8.5.1 Site/street furniture and equipment;
Ss_40_90_60_60 | 40 | 90 | 60 | 60 | Oil gilding systems | 35-85-60/160 Oil gilding system; | 2.4.2 Stair/ramp finishes; 3.2.1 Finishes to floors; 8.4.1 Fencing and railings; 3.1.1 Wall finishes (default); 3.3.1 Finishes to ceilings; 2.6.1 External windows; 2.6.2 External doors; 2.8.1 Internal doors; 4.1.1 General fittings, furnishings and equipment; 8.5.1 Site/street furniture and equipment;
Ss_40_90_60_65 | 40 | 90 | 60 | 65 | Plastic texture coating systems | 35-85-60/165 Plastic texture coating system; | 8.4.1 Fencing and railings; 3.1.1 Wall finishes (default); 3.3.1 Finishes to ceilings; 4.1.1 General fittings, furnishings and equipment; 8.5.1 Site/street furniture and equipment;
Ss_40_90_60_80 | 40 | 90 | 60 | 80 | Solvent-borne paint systems | 35-85-60/175 Solvent-borne paint system; | 2.4.2 Stair/ramp finishes; 3.2.1 Finishes to floors; 5.14.1 Builder's work in connection with services; 8.4.1 Fencing and railings; 3.1.1 Wall finishes (default); 3.3.1 Finishes to ceilings; 2.6.1 External windows; 2.6.2 External doors; 2.8.1 Internal doors; 4.1.1 General fittings, furnishings and equipment; 8.5.1 Site/street furniture and equipment;
Ss_40_90_60_85 | 40 | 90 | 60 | 85 | Special coating systems | 35-85-60/180 Special coating system; | 2.4.2 Stair/ramp finishes; 3.2.1 Finishes to floors; 5.14.1 Builder's work in connection with services; 8.4.1 Fencing and railings; 3.1.1 Wall finishes (default); 3.3.1 Finishes to ceilings; 2.6.1 External windows; 2.6.2 External doors; 2.8.1 Internal doors; 4.1.1 General fittings, furnishings and equipment; 8.5.1 Site/street furniture and equipment;
Ss_40_90_60_94 | 40 | 90 | 60 | 94 | Water-based anti-corrosion systems
Ss_40_90_60_95 | 40 | 90 | 60 | 95 | Waterborne paint systems | 35-85-60/195 Water-borne paint system; | 2.4.2 Stair/ramp finishes; 3.2.1 Finishes to floors; 5.14.1 Builder's work in connection with services; 8.4.1 Fencing and railings; 3.1.1 Wall finishes (default); 3.3.1 Finishes to ceilings; 2.6.1 External windows; 2.6.2 External doors; 2.8.1 Internal doors; 4.1.1 General fittings, furnishings and equipment; 8.5.1 Site/street furniture and equipment;
Ss_40_90_65 | 40 | 90 | 65 |  | Powder coating systems
Ss_40_90_65_05 | 40 | 90 | 65 | 05 | Powder coating for aluminium systems
Ss_40_90_65_85 | 40 | 90 | 65 | 85 | Powder coating for steel systems
Ss_40_90_75 | 40 | 90 | 75 |  | Services painting systems
Ss_40_90_95 | 40 | 90 | 95 |  | Wood preservative and fire retardant treatment systems
Ss_40_90_95_30 | 40 | 90 | 95 | 30 | Fire retardant treatment systems | 35-85-95/150 Fire retardant treatment; | 2.3.2 Roof coverings; 2.1.5 Timber frames (default); 2.5.1 External enclosing walls above ground level; 8.4.1 Fencing and railings; 2.6.1 External windows; 2.3.1 Roof structure; 2.6.2 External doors;
Ss_40_90_95_65 | 40 | 90 | 95 | 65 | Preservative treatment systems | 35-85-95/110 Preservative treatment; | 2.3.2 Roof coverings; 2.1.5 Timber frames; 2.5.1 External enclosing walls above ground level; 8.4.1 Fencing and railings (default); 2.6.1 External windows; 2.3.1 Roof structure; 2.6.2 External doors;
Ss_40_95 | 40 | 95 |  |  | Temporary signage and FF&E systems
Ss_45 | 45 |  |  |  | Flora and fauna systems
Ss_45_05 | 45 | 05 |  |  | Ecosystems
Ss_45_10 | 45 | 10 |  |  | Flora and fauna control systems
Ss_45_10_10 | 45 | 10 | 10 |  | Bird, insect and vermin control systems
Ss_45_10_10_04 | 45 | 10 | 10 | 04 | Animal control systems | 35-70-10/130 Animal control system; | 4.1.8 Bird and vermin control (default);
Ss_45_10_10_10 | 45 | 10 | 10 | 10 | Bird control systems | 35-70-10/120 Bird control system; | 4.1.8 Bird and vermin control (default);
Ss_45_10_10_14 | 45 | 10 | 10 | 14 | Chemical termite protection systems
Ss_45_10_10_40 | 45 | 10 | 10 | 40 | Insect control systems | 35-70-10/140 Insect control system; | 4.1.8 Bird and vermin control (default);
Ss_45_10_10_64 | 45 | 10 | 10 | 64 | Physical termite protection systems
Ss_45_10_10_72 | 45 | 10 | 10 | 72 | Rodent control systems | 35-70-10/150 Rodent control system; | 4.1.8 Bird and vermin control (default);
Ss_45_10_40 | 45 | 10 | 40 |  | Invasive microbial and invertebrate control systems
Ss_45_10_40_40 | 45 | 10 | 40 | 40 | Invertebrate control systems
Ss_45_10_40_50 | 45 | 10 | 40 | 50 | Microbial control systems
Ss_45_10_95 | 45 | 10 | 95 |  | Vegetation control systems
Ss_45_10_95_50 | 45 | 10 | 95 | 50 | Moss, algae and lichen control systems | 35-70-41/110 Control system for rooted plants on hard surfaces; | 8.3.2 External planting (default);
Ss_45_10_95_72 | 45 | 10 | 95 | 72 | Rooted plants on hard surfaces control systems | 35-70-41/115 Control system for self-clinging plants on hard surfaces; | 4.1.7 Internal planting; 8.3.2 External planting (default);
Ss_45_10_95_80 | 45 | 10 | 95 | 80 | Selective vegetation control systems | 35-70-41/175 Selective vegetation control system; | 8.3.2 External planting (default);
Ss_45_10_95_81 | 45 | 10 | 95 | 81 | Self-clinging plants on hard surfaces control systems | 35-70-41/145 Moss, algae and lichen control system; | 7.5.1 Cleaning; 8.2.1 Roads, paths and pavings (default);
Ss_45_10_95_83 | 45 | 10 | 95 | 83 | Site vegetation control systems | 35-70-41/180 Site vegetation control system; | 0.1.3 Eradication of plant growth; 8.3.2 External planting (default);
Ss_45_10_95_95 | 45 | 10 | 95 | 95 | Waterborne vegetation control systems | 35-70-41/185 Waterborne vegetation control system; | 0.1.3 Eradication of plant growth; 8.3.2 External planting (default);
Ss_45_30 | 45 | 30 |  |  | Aquatic flora systems
Ss_45_30_05 | 45 | 30 | 05 |  | Aquatic and wetland planting systems
Ss_45_30_05_05 | 45 | 30 | 05 | 05 | Aquatic planting systems | 40-30-00/105 Aquatic planting system; | 4.1.7 Internal planting; 8.3.2 External planting (default);
Ss_45_30_05_50 | 45 | 30 | 05 | 50 | Marginal planting systems | 40-30-00/150 Marginal planting system; | 8.3.2 External planting (default);
Ss_45_30_05_70 | 45 | 30 | 05 | 70 | Reedbed planting systems | 40-30-00/170 Reedbed planting system; | 8.3.2 External planting (default);
Ss_45_30_40 | 45 | 30 | 40 |  | Hydroponic planting systems
Ss_45_35 | 45 | 35 |  |  | Ground-based flora systems
Ss_45_35_05 | 45 | 35 | 05 |  | Amenity and ornamental planting systems
Ss_45_35_05_08 | 45 | 35 | 05 | 08 | Bed-planted annual, perennial and bulb systems | 40-35-00/110 Bed-planted annual, perennial and bulb system; | 8.3.2 External planting (default);
Ss_45_35_05_35 | 45 | 35 | 05 | 35 | Grass-planted bulb and wildflower systems | 40-35-00/135 Grass-planted bulb and wildflower system; | 8.3.2 External planting (default);
Ss_45_35_05_37 | 45 | 35 | 05 | 37 | Grass-planted small tree and shrub systems
Ss_45_35_05_42 | 45 | 35 | 05 | 42 | Long-stem-planted small tree and shrub systems
Ss_45_35_05_62 | 45 | 35 | 05 | 62 | Pit-planted climber systems | 40-35-00/160 Pit-planted climber system; | 4.1.7 Internal planting; 8.3.2 External planting (default);
Ss_45_35_05_64 | 45 | 35 | 05 | 64 | Pit-planted perennial systems | 40-35-00/165 Pit-planted perennial system; | 4.1.7 Internal planting; 8.3.2 External planting (default);
Ss_45_35_05_66 | 45 | 35 | 05 | 66 | Pit-planted large tree systems | 40-35-00/170 Pit-planted semi-mature tree system; | 4.1.7 Internal planting; 8.3.2 External planting (default);
Ss_45_35_05_67 | 45 | 35 | 05 | 67 | Pit-planted small tree and shrub systems | 40-35-00/175 Pit-planted small tree or shrub system; | 4.1.7 Internal planting; 8.3.2 External planting (default);
Ss_45_35_08 | 45 | 35 | 08 |  | Biodiversity and environmental conservation systems
Ss_45_35_08_29 | 45 | 35 | 08 | 29 | Flora species introduction systems
Ss_45_35_08_30 | 45 | 35 | 08 | 30 | Flora species protection systems
Ss_45_35_08_35 | 45 | 35 | 08 | 35 | Habitat creation systems
Ss_45_35_08_37 | 45 | 35 | 08 | 37 | Habitat management and enhancement systems
Ss_45_35_08_38 | 45 | 35 | 08 | 38 | Habitat protection systems
Ss_45_35_30 | 45 | 35 | 30 |  | Forestry, biomass, hedging and roadside planting systems
Ss_45_35_30_40 | 45 | 35 | 30 | 40 | Hydraulic seeded tree and shrub systems | 40-35-30/135 Hydraulic seeded tree and shrub system; | 8.3.1 Seeding and turfing (default);
Ss_45_35_30_55 | 45 | 35 | 30 | 55 | Notch-planted tree and shrub systems | 40-35-30/155 Notch-planted tree and shrub system; | 8.3.2 External planting (default);
Ss_45_35_30_62 | 45 | 35 | 30 | 62 | Pit-planted tree and shrub systems | 40-35-30/160 Pit-planted tree and shrub system; | 8.3.2 External planting (default);
Ss_45_35_30_72 | 45 | 35 | 30 | 72 | Ridge and furrow-planted tree and shrub systems | 40-35-30/170 Ridge and furrow-planted tree and shrub system; | 8.3.2 External planting (default);
Ss_45_35_30_75 | 45 | 35 | 30 | 75 | Seeded tree and shrub systems | 40-35-30/180 Seeded tree and shrub system; | 8.3.1 Seeding and turfing (default);
Ss_45_35_30_90 | 45 | 35 | 30 | 90 | Trench-planted tree and shrub systems | 40-35-30/185 Trench-planted tree and shrub system; | 8.3.2 External planting (default);
Ss_45_35_45 | 45 | 35 | 45 |  | Lawn and meadow planting systems
Ss_45_35_45_33 | 45 | 35 | 45 | 33 | Grass and wildflower seeding systems | 40-35-35/130 Grass and wildflower seeding system; | 8.3.1 Seeding and turfing (default);
Ss_45_35_45_35 | 45 | 35 | 45 | 35 | Grass seeding systems | 40-35-35/135 Grass seeding system; | 8.3.1 Seeding and turfing (default);
Ss_45_35_45_40 | 45 | 35 | 45 | 40 | Hydraulic seeding systems | 40-35-35/140 Hydraulic seeding system; | 8.3.1 Seeding and turfing (default);
Ss_45_35_45_62 | 45 | 35 | 45 | 62 | Plastics paving and turf systems | 40-35-35/160 Plastics paving and turf system; | 8.2.2 Special surfacings and pavings; 8.3.1 Seeding and turfing (default);
Ss_45_35_45_65 | 45 | 35 | 45 | 65 | Pre-seeded mat systems | 40-35-35/165 Pre-seeded mat system; | 8.3.1 Seeding and turfing (default);
Ss_45_35_45_70 | 45 | 35 | 45 | 70 | Reinforced grass planting systems | 40-35-35/170 Reinforced grass planting system; | 8.3.1 Seeding and turfing (default);
Ss_45_35_45_90 | 45 | 35 | 45 | 90 | Turf planting systems | 40-35-35/185 Turf planting system; | 8.3.1 Seeding and turfing (default);
Ss_45_40 | 45 | 40 |  |  | Artificially supported flora systems
Ss_45_40_28 | 45 | 40 | 28 |  | External container planting systems
Ss_45_40_28_25 | 45 | 40 | 28 | 25 | External planter systems | 40-40-25/165 External planter system; | 8.3.2 External planting (default);
Ss_45_40_28_32 | 45 | 40 | 28 | 32 | Free-standing external container planting systems | 40-40-25/130 External freestanding container planting system; | 8.3.2 External planting (default);
Ss_45_40_28_35 | 45 | 40 | 28 | 35 | Hanging container planting systems | 40-40-25/135 Hanging container planting system; | 8.3.2 External planting (default);
Ss_45_40_28_85 | 45 | 40 | 28 | 85 | External planting systems
Ss_45_40_40 | 45 | 40 | 40 |  | Internal container planting systems
Ss_45_40_40_32 | 45 | 40 | 40 | 32 | Free-standing internal container planting systems | 40-40-40/130 Internal freestanding container planting system; | 4.1.7 Internal planting (default);
Ss_45_40_40_34 | 45 | 40 | 40 | 34 | Ground level internal container planting systems
Ss_45_40_40_41 | 45 | 40 | 40 | 41 | Internal hanging container planting systems | 40-40-40/135 Hanging container planting system; | 4.1.7 Internal planting (default);
Ss_45_40_40_42 | 45 | 40 | 40 | 42 | Internal planter systems | 40-40-40/165 Internal planter system; | 4.1.7 Internal planting (default);
Ss_45_40_47 | 45 | 40 | 47 |  | Living roof systems
Ss_45_40_47_09 | 45 | 40 | 47 | 09 | Brown roof systems | 40-40-45/110 Brown roof system; | 2.3.2 Roof coverings (default);
Ss_45_40_47_28 | 45 | 40 | 47 | 28 | Extensive green roof systems | 40-40-45/125 Extensive green roof system; | 2.3.2 Roof coverings (default);
Ss_45_40_47_40 | 45 | 40 | 47 | 40 | Intensive green roof systems | 40-40-45/140 Intensive green roof system; | 2.3.2 Roof coverings (default);
Ss_45_40_47_75 | 45 | 40 | 47 | 75 | Semi-intensive green roof systems | 40-40-45/175 Semi-intensive green roof system; | 2.3.2 Roof coverings (default);
Ss_45_40_95 | 45 | 40 | 95 |  | Vertical planting systems
Ss_45_40_95_08 | 45 | 40 | 95 | 08 | Biofiltration vertical planting systems | 40-40-95/110 Biofiltration vertical planting system; | 4.1.7 Internal planting (default); 8.3.2 External planting;
Ss_45_40_95_52 | 45 | 40 | 95 | 52 | Membranous vertical planting systems | 40-40-95/150 Membranous vertical planting system; | 4.1.7 Internal planting (default); 8.3.2 External planting;
Ss_45_40_95_54 | 45 | 40 | 95 | 54 | Modular unit vertical planting systems | 40-40-95/155 Modular unit vertical planting system; | 4.1.7 Internal planting (default); 8.3.2 External planting;
Ss_45_50 | 45 | 50 |  |  | Artificial flora systems
Ss_45_50_05 | 45 | 50 | 05 |  | Artificial planting systems
Ss_45_50_05_40 | 45 | 50 | 05 | 40 | Internal artificial planting systems | 40-50-50/110 Artificial planting system; | 4.1.7 Internal planting (default); 8.3.2 External planting;
Ss_45_55 | 45 | 55 |  |  | Fauna systems
Ss_45_55_05 | 45 | 55 | 05 |  | Animal conservation systems
Ss_45_55_05_27 | 45 | 55 | 05 | 27 | Animal road crossing systems
Ss_45_55_05_29 | 45 | 55 | 05 | 29 | Animal species introduction systems | 40-10-06/130 Animal species introduction system; | 0.6.2 Reptile/wildlife mitigation measures (default);
Ss_45_55_05_30 | 45 | 55 | 05 | 30 | Animal species protection systems | 40-10-06/150 Species protection system; | 0.6.2 Reptile/wildlife mitigation measures (default);
Ss_45_55_10 | 45 | 55 | 10 |  | Avian fauna systems
Ss_45_55_40 | 45 | 55 | 40 |  | Insectile fauna systems
Ss_45_55_50 | 45 | 55 | 50 |  | Mammalian fauna systems
Ss_45_55_70 | 45 | 55 | 70 |  | Reptilian fauna systems
Ss_45_75 | 45 | 75 |  |  | Piscine fauna systems
Ss_45_75_30 | 45 | 75 | 30 |  | Fish, eel and lamprey pass systems
Ss_45_75_30_03 | 45 | 75 | 30 | 03 | Alaskan A baffle pass systems
Ss_45_75_30_06 | 45 | 75 | 30 | 06 | Baffle and brush pass systems
Ss_45_75_30_09 | 45 | 75 | 30 | 09 | Brush furnished baffle pass systems
Ss_45_75_30_13 | 45 | 75 | 30 | 13 | Chevron bottom baffle pass systems
Ss_45_75_30_21 | 45 | 75 | 30 | 21 | Deep notch and orifice pool pass systems
Ss_45_75_30_23 | 45 | 75 | 30 | 23 | Deep notch no orifice pool pass systems
Ss_45_75_30_27 | 45 | 75 | 30 | 27 | Eel pass systems
Ss_45_75_30_30 | 45 | 75 | 30 | 30 | Fish pass systems | 40-10-30/110 Fish pass system;
Ss_45_75_30_44 | 45 | 75 | 30 | 44 | Lamprey pass systems
Ss_45_75_30_46 | 45 | 75 | 30 | 46 | Larinier super active baffle pass systems
Ss_45_75_30_63 | 45 | 75 | 30 | 63 | Plane baffle denil pass systems
Ss_45_75_30_65 | 45 | 75 | 30 | 65 | Pool and orifice pass systems
Ss_45_75_30_67 | 45 | 75 | 30 | 67 | Pool and traverse pass systems
Ss_45_75_30_77 | 45 | 75 | 30 | 77 | Shallow v notch pool pass systems
Ss_45_75_30_94 | 45 | 75 | 30 | 94 | Vertical slot pool pass systems
Ss_45_85 | 45 | 85 |  |  | Artificial fauna systems
Ss_50 | 50 |  |  |  | Disposal systems
Ss_50_10 | 50 | 10 |  |  | Gas waste collection and distribution systems
Ss_50_10_45 | 50 | 10 | 45 |  | Landfill gas collection and distribution systems
Ss_50_10_95 | 50 | 10 | 95 |  | Waste gas collection and distribution systems
Ss_50_20 | 50 | 20 |  |  | Non-aqueous liquid waste collection and distribution systems
Ss_50_20_45 | 50 | 20 | 45 |  | Landfill liquid collection and distribution systems
Ss_50_20_90 | 50 | 20 | 90 |  | Waste liquid fuel collection and distribution systems
Ss_50_20_95 | 50 | 20 | 95 |  | Waste process liquid collection and distribution systems
Ss_50_30 | 50 | 30 |  |  | Above-ground drainage collection systems
Ss_50_30_02 | 50 | 30 | 02 |  | Rainwater drainage systems
Ss_50_30_02_28 | 50 | 30 | 02 | 28 | External gravity rainwater drainage systems | 50-10-00/110 External gravity rainwater drainage system; | 2.3.4 Roof drainage (default);
Ss_50_30_02_40 | 50 | 30 | 02 | 40 | Internal gravity rainwater drainage systems | 50-10-00/120 Internal gravity rainwater drainage system; | 2.3.4 Roof drainage (default);
Ss_50_30_02_65 | 50 | 30 | 02 | 65 | Pressure-assisted full bore rainwater drainage systems | 50-10-00/130 Siphonic full bore rainwater drainage system; | 2.2.3 Drainage to balconies; 2.3.4 Roof drainage (default);
Ss_50_30_02_80 | 50 | 30 | 02 | 80 | Siphonic full bore rainwater drainage systems | 50-10-00/140 Pressure assisted full bore rainwater drainage system; | 2.2.3 Drainage to balconies; 2.3.4 Roof drainage (default);
Ss_50_30_04 | 50 | 30 | 04 |  | Above-ground wastewater drainage systems
Ss_50_30_04_05 | 50 | 30 | 04 | 05 | Basement waste water drainage systems | 50-10-05/130 Basement wastewater drainage system; | 5.3.1 Foul drainage above ground (default); 5.3.2 Chemical, toxic and industrial liquid waste drainage;
Ss_50_30_04_15 | 50 | 30 | 04 | 15 | Commercial catering waste water drainage systems | 50-10-05/140 Commercial catering wastewater drainage system; | 5.3.1 Foul drainage above ground (default); 5.3.2 Chemical, toxic and industrial liquid waste drainage;
Ss_50_30_04_95 | 50 | 30 | 04 | 95 | Above-ground external stack wastewater drainage systems | 50-10-05/110 Above ground wastewater drainage system with external stacks; | 5.3.1 Foul drainage above ground (default); 5.3.2 Chemical, toxic and industrial liquid waste drainage;
Ss_50_30_04_97 | 50 | 30 | 04 | 97 | Above-ground internal stack wastewater drainage systems | 50-10-05/120 Above ground wastewater drainage system with internal stacks; | 5.3.1 Foul drainage above ground (default); 5.3.2 Chemical, toxic and industrial liquid waste drainage;
Ss_50_35 | 50 | 35 |  |  | Surface and wastewater drainage collection systems
Ss_50_35_06 | 50 | 35 | 06 |  | Below-ground inspection systems
Ss_50_35_06_06 | 50 | 35 | 06 | 06 | Brick manhole systems | 50-10-10/110 Brick shallow inspection chamber system for below ground drainage; | 8.6.1 Surface water and foul water drainage (default); 8.6.2 Ancillary drainage systems; 8.6.4 Land drainage; 8.6.3 External chemical, toxic and industrial liquid waste drainage;
Ss_50_35_06_08 | 50 | 35 | 06 | 08 | Brick shallow inspection chamber systems | 50-10-10/115 Brick shallow silt trap and flow control chamber system for below ground drainage; | 8.6.1 Surface water and foul water drainage (default); 8.6.2 Ancillary drainage systems; 8.6.4 Land drainage; 8.6.3 External chemical, toxic and industrial liquid waste drainage;
Ss_50_35_06_10 | 50 | 35 | 06 | 10 | Brick shallow silt trap and flow control chamber systems | 50-10-10/120 Brick manhole system for below ground drainage; | 8.6.1 Surface water and foul water drainage (default); 8.6.2 Ancillary drainage systems; 8.6.4 Land drainage; 8.6.3 External chemical, toxic and industrial liquid waste drainage;
Ss_50_35_06_12 | 50 | 35 | 06 | 12 | Concrete deep manhole systems | 50-10-10/155 Precast concrete deep manhole system for below ground drainage; | 8.6.1 Surface water and foul water drainage (default); 8.6.2 Ancillary drainage systems; 8.6.4 Land drainage; 8.6.3 External chemical, toxic and industrial liquid waste drainage;
Ss_50_35_06_14 | 50 | 35 | 06 | 14 | Concrete manhole systems | 50-10-10/150 Precast concrete manhole system for below ground drainage; | 8.6.1 Surface water and foul water drainage (default); 8.6.2 Ancillary drainage systems; 8.6.4 Land drainage; 8.6.3 External chemical, toxic and industrial liquid waste drainage;
Ss_50_35_06_16 | 50 | 35 | 06 | 16 | Concrete shallow inspection chamber systems | 50-10-10/145 Precast concrete shallow inspection chamber system for below ground drainage; | 8.6.1 Surface water and foul water drainage (default); 8.6.2 Ancillary drainage systems; 8.6.4 Land drainage; 8.6.3 External chemical, toxic and industrial liquid waste drainage;
Ss_50_35_06_18 | 50 | 35 | 06 | 18 | Concrete silt trap and flow control chamber systems | 50-10-10/140 Precast concrete silt trap and flow control chamber system for below ground drainage; | 8.6.1 Surface water and foul water drainage (default); 8.6.2 Ancillary drainage systems; 8.6.4 Land drainage; 8.6.3 External chemical, toxic and industrial liquid waste drainage;
Ss_50_35_06_62 | 50 | 35 | 06 | 62 | Plastics deep non-entry inspection chamber systems | 50-10-10/130 Plastics deep non entry inspection chamber system for below ground drainage; | 8.6.1 Surface water and foul water drainage (default); 8.6.2 Ancillary drainage systems; 8.6.4 Land drainage; 8.6.3 External chemical, toxic and industrial liquid waste drainage;
Ss_50_35_06_64 | 50 | 35 | 06 | 64 | Plastics distribution and sampling chamber systems | 50-10-10/135 Plastics distribution and sampling chamber system for below ground drainage; | 8.6.1 Surface water and foul water drainage (default); 8.6.2 Ancillary drainage systems; 8.6.4 Land drainage; 8.6.3 External chemical, toxic and industrial liquid waste drainage;
Ss_50_35_06_66 | 50 | 35 | 06 | 66 | Plastics shallow inspection chamber systems | 50-10-10/125 Plastics shallow inspection chamber system for below ground drainage; | 8.6.1 Surface water and foul water drainage (default); 8.6.2 Ancillary drainage systems; 8.6.4 Land drainage; 8.6.3 External chemical, toxic and industrial liquid waste drainage;
Ss_50_35_08 | 50 | 35 | 08 |  | Below-ground gravity drainage systems
Ss_50_35_08_15 | 50 | 35 | 08 | 15 | Combined below-ground drainage pipeline systems
Ss_50_35_08_16 | 50 | 35 | 08 | 16 | Combined sewer overflow systems | 50-10-10/160 Precast concrete combined sewer overflow system;
Ss_50_35_08_30 | 50 | 35 | 08 | 30 | Foul wastewater below-ground drainage pipeline systems | 50-10-15/115 Below ground foul wastewater gravity drainage pipeline system; | 8.6.1 Surface water and foul water drainage (default); 8.6.2 Ancillary drainage systems; 8.6.3 External chemical, toxic and industrial liquid waste drainage;
Ss_50_35_08_85 | 50 | 35 | 08 | 85 | Surface water below-ground drainage pipeline systems | 50-10-15/110 Below ground surface water gravity drainage pipeline system; | 8.6.1 Surface water and foul water drainage (default); 8.6.2 Ancillary drainage systems; 8.6.4 Land drainage;
Ss_50_35_10 | 50 | 35 | 10 |  | Below-ground pumped drainage systems
Ss_50_35_10_06 | 50 | 35 | 10 | 06 | Below-ground private packaged pumping station and pressure pipeline drainage systems | 50-10-20/110 Below ground private packaged pumping station and pressure pipeline drainage system; | 8.6.2 Ancillary drainage systems (default);
Ss_50_35_45 | 50 | 35 | 45 |  | Land drainage systems
Ss_50_35_45_08 | 50 | 35 | 45 | 08 | Blanket drain land drainage systems | 50-10-45/110 Blanket drain system for land drainage; | 8.6.4 Land drainage (default);
Ss_50_35_45_20 | 50 | 35 | 45 | 20 | Culvert land drainage systems | 50-10-45/150 Culvert system for land drainage; | 8.6.4 Land drainage (default);
Ss_50_35_45_30 | 50 | 35 | 45 | 30 | Filter drain land drainage systems | 50-10-45/115 Filter drain system for land drainage; | 8.6.4 Land drainage (default);
Ss_50_35_45_32 | 50 | 35 | 45 | 32 | Fin drain piped land drainage systems | 50-10-45/120 Fin drain piped system for land drainage; | 8.6.4 Land drainage (default);
Ss_50_35_45_53 | 50 | 35 | 45 | 53 | Mole or subsoiling drain land drainage systems | 50-10-45/130 Mole drain or subsoiling drain system for land drainage; | 0.4.1 Site dewatering and pumping; 8.6.4 Land drainage (default);
Ss_50_35_45_55 | 50 | 35 | 45 | 55 | Narrow slot fin drain land drainage systems
Ss_50_35_45_75 | 50 | 35 | 45 | 75 | Slitting or grooving land drainage systems | 50-10-45/140 Slitting or grooving system for land drainage; | 0.4.1 Site dewatering and pumping; 8.6.4 Land drainage (default);
Ss_50_35_45_85 | 50 | 35 | 45 | 85 | Subsoil drainage pipe drain systems
Ss_50_35_45_90 | 50 | 35 | 45 | 90 | Trenchless drain land drainage systems | 50-10-45/145 Trenchless drain system for land drainage; | 0.4.1 Site dewatering and pumping; 8.6.4 Land drainage (default);
Ss_50_35_65 | 50 | 35 | 65 |  | Pressure relief drainage systems
Ss_50_35_65_08 | 50 | 35 | 65 | 08 | Blanket drain pressure relief systems | 50-10-60/110 Pressure relief blanket drain system; | 0.4.1 Site dewatering and pumping; 8.6.4 Land drainage (default);
Ss_50_35_65_30 | 50 | 35 | 65 | 30 | Filter drain pressure relief systems | 50-10-60/120 Pressure relief filter drain system; | 0.4.1 Site dewatering and pumping; 8.6.4 Land drainage (default);
Ss_50_35_65_35 | 50 | 35 | 65 | 35 | Geocomposite sheet fin drain pressure relief systems | 50-10-60/130 Pressure relief geocomposite sheet fin drain system; | 8.6.4 Land drainage (default);
Ss_50_35_80 | 50 | 35 | 80 |  | Storm water gravity drainage systems
Ss_50_35_80_10 | 50 | 35 | 80 | 10 | Bifurcation storm water overflow systems
Ss_50_35_80_72 | 50 | 35 | 80 | 72 | Rigid attenuation or storage tank for storm water flood attenuation systems | 50-50-05/180 Rigid attenuation or storage tank system for stormwater flood attenuation;
Ss_50_35_82 | 50 | 35 | 82 |  | Surface and waste water gravity drainage systems
Ss_50_35_82_41 | 50 | 35 | 82 | 41 | Inlet drainage systems
Ss_50_35_82_59 | 50 | 35 | 82 | 59 | Outlet drainage systems
Ss_50_35_82_73 | 50 | 35 | 82 | 73 | Road drainage systems
Ss_50_35_85 | 50 | 35 | 85 |  | Surface and waste water pumped drainage systems
Ss_50_40 | 50 | 40 |  |  | Solid waste collection and distribution systems
Ss_50_40_95 | 50 | 40 | 95 |  | Waste collection systems
Ss_50_40_95_65 | 50 | 40 | 95 | 65 | Pneumatic waste collection systems
Ss_50_50 | 50 | 50 |  |  | Gas waste storage, treatment and disposal systems
Ss_50_50_45 | 50 | 50 | 45 |  | Landfill gas disposal systems
Ss_50_50_95 | 50 | 50 | 95 |  | Waste gas treatment and disposal systems
Ss_50_60 | 50 | 60 |  |  | Non-aqueous liquid waste storage, treatment and disposal systems
Ss_50_60_45 | 50 | 60 | 45 |  | Landfill liquid disposal systems
Ss_50_60_90 | 50 | 60 | 90 |  | Waste liquid fuel storage and treatment systems
Ss_50_60_95 | 50 | 60 | 95 |  | Waste process liquid storage and treatment systems
Ss_50_70 | 50 | 70 |  |  | Water waste (drainage) storage, treatment and disposal systems
Ss_50_70_05 | 50 | 70 | 05 |  | Below-ground private drainage disposal systems
Ss_50_70_05_20 | 50 | 70 | 05 | 20 | Below-ground waste water drainage field systems | 50-50-05/170 Drainage field system for below ground wastewater drainage; | 8.6.1 Surface water and foul water drainage (default);
Ss_50_70_05_22 | 50 | 70 | 05 | 22 | Below-ground drainage packaged grease trap systems | 50-50-05/150 Packaged grease trap system for below ground domestic wastewater drainage; | 8.6.1 Surface water and foul water drainage (default);
Ss_50_70_05_23 | 50 | 70 | 05 | 23 | Below-ground drainage private packaged septic tank systems | 50-50-05/160 Private packaged septic tank system for below ground domestic wastewater drainage; | 8.6.2 Ancillary drainage systems (default);
Ss_50_70_05_24 | 50 | 70 | 05 | 24 | Below-ground drainage private packaged sewage treatment systems | 50-50-05/165 Private packaged sewage treatment system for below ground domestic wastewater drainage; | 8.6.2 Ancillary drainage systems (default);
Ss_50_70_05_25 | 50 | 70 | 05 | 25 | Below-ground drainage private packaged storage tank systems | 50-50-05/155 Private packaged domestic wastewater below ground storage tank system (cesspool); | 8.6.2 Ancillary drainage systems (default);
Ss_50_70_05_79 | 50 | 70 | 05 | 79 | Below-ground drainage concrete soakaway systems | 50-50-05/130 Precast concrete soakaway system for below ground surface water drainage; | 8.6.1 Surface water and foul water drainage (default);
Ss_50_70_05_80 | 50 | 70 | 05 | 80 | Below-ground drainage granular fill soakaway systems | 50-50-05/120 Granular fill soakaway system for below ground surface water drainage; | 8.6.1 Surface water and foul water drainage (default);
Ss_50_70_05_81 | 50 | 70 | 05 | 81 | Below-ground drainage modular plastics attenuation or storage tank systems | 50-50-05/135 Modular plastics attenuation or storage tank system for below ground surface water drainage; | 8.6.1 Surface water and foul water drainage (default);
Ss_50_70_05_82 | 50 | 70 | 05 | 82 | Below-ground drainage modular plastics soakaway systems | 50-50-05/125 Modular plastics soakaway system for below ground surface water drainage; | 8.6.1 Surface water and foul water drainage (default);
Ss_50_70_05_83 | 50 | 70 | 05 | 83 | Below-ground drainage packaged oil and petrol interceptor systems | 50-50-05/145 Packaged oil and petrol interceptor system for below ground surface water drainage; | 8.6.2 Ancillary drainage systems (default);
Ss_50_70_05_84 | 50 | 70 | 05 | 84 | Below-ground drainage packaged silt trap systems | 50-50-05/110 Packaged silt trap system for below ground surface water drainage; | 8.6.1 Surface water and foul water drainage (default);
Ss_50_70_05_85 | 50 | 70 | 05 | 85 | Below-ground drainage rigid attenuation or storage tank systems | 50-50-05/140 Rigid attenuation or storage tank system for below ground surface water drainage; | 8.6.1 Surface water and foul water drainage (default);
Ss_50_70_05_86 | 50 | 70 | 05 | 86 | Below-ground drainage wet well systems | 50-50-05/115 Wet well system for below ground surface water drainage; | 8.6.1 Surface water and foul water drainage (default);
Ss_50_70_05_95 | 50 | 70 | 05 | 95 | Below-ground drainage outfall systems | 50-50-05/175 Drainage outfall system for below ground wastewater drainage; | 8.6.1 Surface water and foul water drainage (default);
Ss_50_70_24 | 50 | 70 | 24 |  | Drainage disposal systems
Ss_50_70_24_80 | 50 | 70 | 24 | 80 | Soakaway borehole systems
Ss_50_70_60 | 50 | 70 | 60 |  | Private drainage treatment systems
Ss_50_70_60_70 | 50 | 70 | 60 | 70 | Radioactive wastewater treatment systems
Ss_50_70_83 | 50 | 70 | 83 |  | Surface water tank systems
Ss_50_70_85 | 50 | 70 | 85 |  | Sustainable drainage systems (SuDS)
Ss_50_70_85_00 | 50 | 70 | 85 | 00 | SuDS management train systems
Ss_50_70_85_06 | 50 | 70 | 85 | 06 | Below-ground surface water storage tank systems | 50-50-75/104 SuDS below ground rigid attenuation storage tank system; | 8.6.2 Ancillary drainage systems (default);
Ss_50_70_85_08 | 50 | 70 | 85 | 08 | Bioretention area systems | 50-50-75/108 SuDS bioretention area system; | 8.6.2 Ancillary drainage systems (default); 8.3.2 External planting;
Ss_50_70_85_15 | 50 | 70 | 85 | 15 | Conveyance swale systems | 50-50-75/112 SuDS conveyance swale system; | 8.6.2 Ancillary drainage systems (default);
Ss_50_70_85_21 | 50 | 70 | 85 | 21 | Detention basin systems | 50-50-75/116 SuDS detention basin system; | 8.6.2 Ancillary drainage systems (default);
Ss_50_70_85_24 | 50 | 70 | 85 | 24 | Dry swale systems
Ss_50_70_85_30 | 50 | 70 | 85 | 30 | Filter strip systems | 50-50-75/124 SuDS filter strip system; | 8.6.2 Ancillary drainage systems (default);
Ss_50_70_85_31 | 50 | 70 | 85 | 31 | Filter drain systems | 50-50-75/128 SuDS filter trench system; | 8.6.2 Ancillary drainage systems (default);
Ss_50_70_85_32 | 50 | 70 | 85 | 32 | Filtration treatment and separation systems | 50-50-75/198 Proprietary treatment system;
Ss_50_70_85_33 | 50 | 70 | 85 | 33 | Geocellular attenuation tank systems
Ss_50_70_85_34 | 50 | 70 | 85 | 34 | Geocellular soakaway systems | 50-50-75/136 SuDS geocellular soakaway system; | 8.6.2 Ancillary drainage systems (default);
Ss_50_70_85_35 | 50 | 70 | 85 | 35 | Granular fill soakaway systems | 50-50-75/140 SuDS granular fill soakaway system; | 8.6.2 Ancillary drainage systems (default);
Ss_50_70_85_41 | 50 | 70 | 85 | 41 | Infiltration basin systems | 50-50-75/152 SuDS infiltration basin system; | 8.6.2 Ancillary drainage systems (default);
Ss_50_70_85_42 | 50 | 70 | 85 | 42 | Infiltration trench systems
Ss_50_70_85_58 | 50 | 70 | 85 | 58 | Open channel conveyance systems | 50-50-75/160 SuDS open channel conveyance system; | 8.6.2 Ancillary drainage systems (default);
Ss_50_70_85_61 | 50 | 70 | 85 | 61 | Pervious pavement systems | 50-50-75/164 SuDS permeable pavement system; | 8.2.2 Special surfacings and pavings (default);
Ss_50_70_85_64 | 50 | 70 | 85 | 64 | Pond systems | 50-50-75/176 SuDS retention pond system; | 8.6.2 Ancillary drainage systems (default);
Ss_50_70_85_66 | 50 | 70 | 85 | 66 | Precast concrete soakaway systems | 50-50-75/168 SuDS precast concrete ring soakaway system; | 8.6.2 Ancillary drainage systems (default);
Ss_50_70_85_70 | 50 | 70 | 85 | 70 | Rainwater harvesting systems | 50-50-75/172 SuDS rainwater harvesting system; | 8.6.2 Ancillary drainage systems (default); 8.7.1 Water mains supply; 2.3.4 Roof drainage; 5.4.2 Cold water distribution;
Ss_50_70_85_75 | 50 | 70 | 85 | 75 | Sand filter bed systems | 50-50-75/180 SuDS sand filter bed below ground system; | 8.6.2 Ancillary drainage systems (default);
Ss_50_70_85_76 | 50 | 70 | 85 | 76 | Sand filter bed surface systems
Ss_50_70_85_85 | 50 | 70 | 85 | 85 | Swale systems
Ss_50_70_85_96 | 50 | 70 | 85 | 96 | Water butt systems | 50-50-75/188 SuDS water butt system; | 8.6.2 Ancillary drainage systems (default);
Ss_50_70_85_97 | 50 | 70 | 85 | 97 | Wet swale systems
Ss_50_70_85_98 | 50 | 70 | 85 | 98 | Wetland drainage systems | 50-50-75/196 SuDS wetland system; | 8.6.2 Ancillary drainage systems (default); 8.5.2 Ornamental features; 8.3.2 External planting;
Ss_50_75 | 50 | 75 |  |  | Wastewater storage, treatment and disposal systems
Ss_50_75_01 | 50 | 75 | 01 |  | Aeration systems
Ss_50_75_01_22 | 50 | 75 | 01 | 22 | Diffused aeration systems | 50-55-05/101 Diffused aeration system;
Ss_50_75_01_44 | 50 | 75 | 01 | 44 | Jet aeration systems | 50-55-05/105 Jet aeration system;
Ss_50_75_01_51 | 50 | 75 | 01 | 51 | Mechanical aeration systems | 50-55-05/110 Mechanical aeration system;
Ss_50_75_01_90 | 50 | 75 | 01 | 90 | Tray cascade aeration systems | 50-55-05/120 Tray cascade aeration system;
Ss_50_75_20 | 50 | 75 | 20 |  | Decanting systems
Ss_50_75_20_96 | 50 | 75 | 20 | 96 | Wastewater decanting systems | 50-55-10/101 Wastewater decant system;
Ss_50_75_21 | 50 | 75 | 21 |  | Desludging and sludge handling systems
Ss_50_75_21_20 | 50 | 75 | 21 | 20 | Desludging systems | 50-55-15/110 Desludging system;
Ss_50_75_21_75 | 50 | 75 | 21 | 75 | Settlement tank gravity desludging systems | 50-55-15/110 Desludging system;
Ss_50_75_21_80 | 50 | 75 | 21 | 80 | Sludge handling and treatment systems | 50-55-70/110 Sludge handling and treatment system;
Ss_50_75_34 | 50 | 75 | 34 |  | Grit treatment and removal systems
Ss_50_75_34_16 | 50 | 75 | 34 | 16 | Cross-flow grit removal systems | 50-55-20/105 Crossflow grit removal system;
Ss_50_75_34_60 | 50 | 75 | 34 | 60 | Package grit treatment and removal systems | 50-55-20/115 Package grit treatment and removal system;
Ss_50_75_34_94 | 50 | 75 | 34 | 94 | Vortex grit removal systems | 50-55-20/110 Vortex grit removal system;
Ss_50_75_41 | 50 | 75 | 41 |  | Inlet works systems
Ss_50_75_41_15 | 50 | 75 | 41 | 15 | Concrete inlet works systems | 50-55-40/105 Inlet works (In-situ);
Ss_50_75_41_60 | 50 | 75 | 41 | 60 | Package inlet works systems | 50-55-40/106 Inlet works (In-situ concrete);
Ss_50_75_41_66 | 50 | 75 | 41 | 66 | Prefabricated inlet works systems
Ss_50_75_58 | 50 | 75 | 58 |  | Odour control systems
Ss_50_75_58_07 | 50 | 75 | 58 | 07 | Biofiltration systems | 50-55-45/105 Bio-filtration system;
Ss_50_75_58_08 | 50 | 75 | 58 | 08 | Bio-scrubber systems | 50-55-45/110 Bio-scrubber system;
Ss_50_75_58_11 | 50 | 75 | 58 | 11 | Catalytic iron filter systems | 50-55-45/115 Catalytic iron filter system;
Ss_50_75_58_23 | 50 | 75 | 58 | 23 | Dry installation systems | 50-55-45/120 Dry installation system;
Ss_50_75_58_96 | 50 | 75 | 58 | 96 | Wet scrubber systems | 50-55-45/125 Wet scrubber system;
Ss_50_75_67 | 50 | 75 | 67 |  | Primary sewage treatment and final settlement systems
Ss_50_75_67_38 | 50 | 75 | 67 | 38 | Horizontal flow tank systems | 50-55-50/110 Horizontal flow tank system;
Ss_50_75_67_46 | 50 | 75 | 67 | 46 | Lamella tank systems | 50-55-50/120 Lamella tank system;
Ss_50_75_67_70 | 50 | 75 | 67 | 70 | Radial flow tank systems | 50-55-50/115 Radial flow tank system;
Ss_50_75_75 | 50 | 75 | 75 |  | Scum removal systems
Ss_50_75_75_96 | 50 | 75 | 75 | 96 | Wastewater scum removal systems | 50-55-65/110 Wastewater scum removal system;
Ss_50_75_77 | 50 | 75 | 77 |  | Secondary sewage treatment systems
Ss_50_75_77_01 | 50 | 75 | 77 | 01 | Activated sludge aeration tank systems | 50-55-67/115 Activated sludge aeration tank system;
Ss_50_75_77_07 | 50 | 75 | 77 | 07 | Biological filter tank systems | 50-55-67/110 Biological filter tanks;
Ss_50_75_92 | 50 | 75 | 92 |  | Wastewater chemical dosing systems
Ss_50_75_92_13 | 50 | 75 | 92 | 13 | Chemical dosing systems | 50-55-80/101 Chemical dosing system;
Ss_50_75_93 | 50 | 75 | 93 |  | Wastewater filtration systems
Ss_50_75_93_02 | 50 | 75 | 93 | 02 | Aggregate filtration systems | 50-55-83/110 Aggregate filtration system;
Ss_50_75_93_07 | 50 | 75 | 93 | 07 | Biological percolating filter tiling systems | 50-55-83/120 Wastewater biological percolating filter tiling system;
Ss_50_75_93_52 | 50 | 75 | 93 | 52 | Membrane filtration systems | 50-55-83/130 Membrane filtration system;
Ss_50_75_94 | 50 | 75 | 94 |  | Wastewater screenings handling systems
Ss_50_75_94_16 | 50 | 75 | 94 | 16 | Combined screenings capture and handling systems | 50-55-85/105 Combined screenings capture and treatment system;
Ss_50_75_94_56 | 50 | 75 | 94 | 56 | Non-powered screening systems | 50-55-85/110 Non-powered screening system;
Ss_50_75_94_64 | 50 | 75 | 94 | 64 | Powered screenings capture and handling systems | 50-55-85/101 Powered screenings capture and handling system;
Ss_50_75_95 | 50 | 75 | 95 |  | Wastewater supply systems
Ss_50_75_95_67 | 50 | 75 | 95 | 67 | Pumped wastewater supply systems | 50-55-95/120 Wastewater supply system;
Ss_50_75_98 | 50 | 75 | 98 |  | Wastewater tank systems
Ss_50_75_98_96 | 50 | 75 | 98 | 96 | Wastewater tank flushing systems | 50-55-97/101 Tank flushing system;
Ss_50_80 | 50 | 80 |  |  | Solid waste storage, treatment and disposal systems
Ss_50_80_40 | 50 | 80 | 40 |  | Incinerator systems
Ss_50_80_80 | 50 | 80 | 80 |  | Solid waste compacting systems
Ss_50_80_80_96 | 50 | 80 | 80 | 96 | Waste compactor systems | 50-80-80/105 Waste compactor system;
Ss_50_80_82 | 50 | 80 | 82 |  | Solid waste sorting systems
Ss_50_80_96 | 50 | 80 | 96 |  | Weighbridge systems
Ss_50_80_96_00 | 50 | 80 | 96 | 00 | Above-ground weighbridge systems | 75-75-95/120 Above ground weighbridge system;
Ss_50_80_96_63 | 50 | 80 | 96 | 63 | Pit weighbridge systems | 75-75-95/110 Pit weighbridge system;
Ss_50_95 | 50 | 95 |  |  | Temporary disposal systems
Ss_55 | 55 |  |  |  | Piped supply systems
Ss_55_05 | 55 | 05 |  |  | Gas extraction, treatment and storage systems
Ss_55_05_30 | 55 | 05 | 30 |  | Gas extraction systems
Ss_55_05_75 | 55 | 05 | 75 |  | Gas storage tank systems
Ss_55_05_85 | 55 | 05 | 85 |  | Gas treatment systems
Ss_55_05_95 | 55 | 05 | 95 |  | Gas well systems
Ss_55_10 | 55 | 10 |  |  | Liquid fuel extraction, treatment and storage systems
Ss_55_10_70 | 55 | 10 | 70 |  | Liquid fuel extraction systems
Ss_55_10_75 | 55 | 10 | 75 |  | Liquid fuel storage tank systems
Ss_55_10_85 | 55 | 10 | 85 |  | Liquid fuel treatment systems
Ss_55_10_95 | 55 | 10 | 95 |  | Liquid fuel well systems
Ss_55_15 | 55 | 15 |  |  | Water extraction, treatment and storage systems
Ss_55_15_65 | 55 | 15 | 65 |  | Potable water storage tank systems
Ss_55_15_65_15 | 55 | 15 | 65 | 15 | Concrete potable water storage systems | 55-05-65/130 Precast concrete potable water storage system;
Ss_55_15_65_65 | 55 | 15 | 65 | 65 | Plastics potable water storage systems | 55-05-65/120 Plastics potable water storage system;
Ss_55_15_65_72 | 55 | 15 | 65 | 72 | Reinforced concrete potable water storage systems | 55-05-65/101 Reinforced concrete potable water storage system;
Ss_55_15_65_84 | 55 | 15 | 65 | 84 | Steel framed potable water storage systems | 55-05-65/110 Steel framed potable water storage system;
Ss_55_15_70 | 55 | 15 | 70 |  | Water reservoir systems
Ss_55_15_72 | 55 | 15 | 72 |  | Water extraction and monitoring systems
Ss_55_15_72_20 | 55 | 15 | 72 | 20 | Water extraction borehole systems
Ss_55_15_72_50 | 55 | 15 | 72 | 50 | Water monitoring borehole systems
Ss_55_15_85 | 55 | 15 | 85 |  | Water treatment and purification systems
Ss_55_15_85_08 | 55 | 15 | 85 | 08 | Biological aerated flooded filter systems | 55-05-85/115 Biological aerated flooded filter system;
Ss_55_15_85_23 | 55 | 15 | 85 | 23 | Dissolved air flotation systems | 55-05-85/110 Dissolved air flotation system;
Ss_55_15_85_46 | 55 | 15 | 85 | 46 | Lamella plate systems | 55-05-85/105 Lamella plate system;
Ss_55_15_85_75 | 55 | 15 | 85 | 75 | Sandfilter systems | 55-05-85/120 Sandfilter system;
Ss_55_15_85_85 | 55 | 15 | 85 | 85 | Submerged aerated filter systems | 55-05-85/101 Submerged aerated filter system;
Ss_55_15_95 | 55 | 15 | 95 |  | Wet well systems
Ss_55_15_95_64 | 55 | 15 | 95 | 64 | Piled wet well systems | 55-05-95/110 Piled wet well system;
Ss_55_15_95_72 | 55 | 15 | 95 | 72 | Reinforced concrete wet well systems | 55-05-95/105 Reinforced concrete wet well system;
Ss_55_20 | 55 | 20 |  |  | Gas distribution and supply systems
Ss_55_20_15 | 55 | 20 | 15 |  | Compressed air supply systems
Ss_55_20_15_42 | 55 | 20 | 15 | 42 | Industrial compressed air supply systems | 55-60-10/110 Compressed air supply system; | 5.13.1 Specialist piped supply installations (default);
Ss_55_20_15_46 | 55 | 20 | 15 | 46 | Laboratory compressed air supply systems
Ss_55_20_15_51 | 55 | 20 | 15 | 51 | Medical compressed air supply systems | 55-65-40/140 Medical compressed air supply system; | 5.13.1 Specialist piped supply installations (default);
Ss_55_20_33 | 55 | 20 | 33 |  | Gas distribution network systems
Ss_55_20_33_56 | 55 | 20 | 33 | 56 | Natural gas distribution network systems
Ss_55_20_34 | 55 | 20 | 34 |  | Gas supply systems
Ss_55_20_34_05 | 55 | 20 | 34 | 05 | Biogas supply systems | 55-60-05/110 Biogas system; | 5.9.1 Fuel storage; 8.7.7 External fuel storage and piped distribution systems (default); 5.9.2 Fuel distribution systems;
Ss_55_20_34_40 | 55 | 20 | 34 | 40 | Incoming gas supply systems | 55-60-55/110 Incoming gas supply; | 5.9.2 Fuel distribution systems; 8.7.5 Gas mains supply (default);
Ss_55_20_34_46 | 55 | 20 | 34 | 46 | Liquefied petroleum gas (LPG) supply systems | 55-60-50/110 LPG supply system; | 5.9.1 Fuel storage; 8.7.7 External fuel storage and piped distribution systems (default); 5.9.2 Fuel distribution systems;
Ss_55_20_34_57 | 55 | 20 | 34 | 57 | Natural gas supply systems | 55-60-55/120 Natural gas supply system; | 5.9.2 Fuel distribution systems; 8.7.5 Gas mains supply (default);
Ss_55_20_34_95 | 55 | 20 | 34 | 95 | Welding gas supply systems
Ss_55_20_40 | 55 | 20 | 40 |  | Inert gas supply systems
Ss_55_20_45 | 55 | 20 | 45 |  | Laboratory gas supply systems
Ss_55_20_45_05 | 55 | 20 | 45 | 05 | Laboratory argon supply systems | 55-60-45/110 Laboratory argon supply system; | 5.13.1 Specialist piped supply installations (default);
Ss_55_20_45_36 | 55 | 20 | 45 | 36 | Laboratory helium supply systems | 55-60-45/120 Laboratory helium supply system; | 5.13.1 Specialist piped supply installations (default);
Ss_55_20_45_39 | 55 | 20 | 45 | 39 | Laboratory hydrogen supply systems | 55-60-45/130 Laboratory hydrogen supply system; | 5.13.1 Specialist piped supply installations (default);
Ss_55_20_45_56 | 55 | 20 | 45 | 56 | Laboratory nitrogen supply systems | 55-60-45/140 Laboratory nitrogen supply system; | 5.13.1 Specialist piped supply installations (default);
Ss_55_20_45_59 | 55 | 20 | 45 | 59 | Laboratory oxygen supply systems | 55-60-45/150 Laboratory oxygen supply system; | 5.13.1 Specialist piped supply installations (default);
Ss_55_20_51 | 55 | 20 | 51 |  | Medical gas supply systems
Ss_55_20_51_03 | 55 | 20 | 51 | 03 | Medical anaesthetic gas scavenging systems | 55-65-40/160 Medical anaesthetic gas scavenging system; | 5.7.2 Local and special ventilation (default);
Ss_55_20_51_27 | 55 | 20 | 51 | 27 | Medical entonox supply systems
Ss_55_20_51_36 | 55 | 20 | 51 | 36 | Medical helium/ oxygen mixture supply systems | 55-65-40/170 Medical helium/ oxygen mixture supply system; | 5.13.1 Specialist piped supply installations (default);
Ss_55_20_51_56 | 55 | 20 | 51 | 56 | Medical nitrous oxide supply systems | 55-65-40/120 Medical nitrous oxide supply system; | 5.13.1 Specialist piped supply installations (default);
Ss_55_20_51_57 | 55 | 20 | 51 | 57 | Medical nitrous oxide/ oxygen mixture supply systems | 55-65-40/130 Medical nitrous oxide/ oxygen mixture supply system; | 5.13.1 Specialist piped supply installations (default);
Ss_55_20_51_59 | 55 | 20 | 51 | 59 | Medical oxygen supply systems | 55-65-40/110 Medical oxygen supply system; | 5.13.1 Specialist piped supply installations (default);
Ss_55_20_60 | 55 | 20 | 60 |  | Process gas systems
Ss_55_20_60_33 | 55 | 20 | 60 | 33 | Gas vaporizing systems
Ss_55_20_85 | 55 | 20 | 85 |  | Specialist and high purity gas supply systems
Ss_55_20_94 | 55 | 20 | 94 |  | Vacuum supply systems
Ss_55_20_94_51 | 55 | 20 | 94 | 51 | Medical vacuum supply systems | 55-65-40/150 Medical vacuum system; | 5.13.1 Specialist piped supply installations (default);
Ss_55_30 | 55 | 30 |  |  | Fire-extinguishing systems
Ss_55_30_35 | 55 | 30 | 35 |  | Gaseous and foam fire-extinguishing systems
Ss_55_30_35_10 | 55 | 30 | 35 | 10 | Carbon dioxide fire-extinguishing systems | 55-85-40/110 Carbon dioxide fire-extinguishing system; | 5.11.2 Fire suppression systems;
Ss_55_30_35_31 | 55 | 30 | 35 | 31 | Foam fire-extinguishing systems | 55-85-35/110 Foam fire fighting system; | 5.11.1 Fire fighting systems (default);
Ss_55_30_35_35 | 55 | 30 | 35 | 35 | Halocarbon gas total flooding fire-extinguishing systems | 55-85-40/120 Halocarbon gas total flooding fire-extinguishing system; | 5.11.2 Fire suppression systems (default);
Ss_55_30_35_40 | 55 | 30 | 35 | 40 | Inert gas total flooding fire-extinguishing systems | 55-85-40/130 Inert gas total flooding fire-extinguishing system; | 5.11.2 Fire suppression systems (default);
Ss_55_30_65 | 55 | 30 | 65 |  | Portable fire-extinguishing systems
Ss_55_30_65_30 | 55 | 30 | 65 | 30 | Fire blanket systems | 35-70-60/110 Fire blanket system; | 4.1.1 General fittings, furnishings and equipment (default);
Ss_55_30_65_35 | 55 | 30 | 65 | 35 | Fire bucket systems | 35-70-60/120 Fire bucket system; | 4.1.1 General fittings, furnishings and equipment (default);
Ss_55_30_65_65 | 55 | 30 | 65 | 65 | Portable fire extinguisher systems | 35-70-60/130 Portable fire extinguisher system; | 4.1.1 General fittings, furnishings and equipment (default);
Ss_55_30_96 | 55 | 30 | 96 |  | Water firefighting systems
Ss_55_30_96_24 | 55 | 30 | 96 | 24 | Dry dropper systems
Ss_55_30_96_25 | 55 | 30 | 96 | 25 | Dry riser systems | 55-85-20/110 Dry riser system; | 5.11.1 Fire fighting systems (default);
Ss_55_30_96_29 | 55 | 30 | 96 | 29 | Fire hose reel systems | 55-85-20/130 Fire hose reel system; | 5.11.1 Fire fighting systems (default);
Ss_55_30_96_30 | 55 | 30 | 96 | 30 | Fire hydrant systems | 55-85-20/140 Fire hydrant system; | 5.4.1 Mains water supply (default);
Ss_55_30_96_95 | 55 | 30 | 96 | 95 | Water cannon firefighting systems
Ss_55_30_96_97 | 55 | 30 | 96 | 97 | Wet riser systems | 55-85-20/120 Wet riser system; | 5.11.1 Fire fighting systems (default);
Ss_55_30_98 | 55 | 30 | 98 |  | Water fire suppression systems
Ss_55_30_98_21 | 55 | 30 | 98 | 21 | Deluge systems | 55-85-75/140 Deluge system; | 5.11.2 Fire suppression systems (default);
Ss_55_30_98_23 | 55 | 30 | 98 | 23 | Domestic sprinkler systems | 55-85-75/120 Domestic and residential sprinkler system;
Ss_55_30_98_70 | 55 | 30 | 98 | 70 | Residential water mist systems | 55-85-75/135 Domestic and residential water mist system;
Ss_55_30_98_85 | 55 | 30 | 98 | 85 | Sprinkler systems | 55-85-75/110 Sprinkler system; | 5.11.2 Fire suppression systems (default);
Ss_55_30_98_96 | 55 | 30 | 98 | 96 | Water mist systems | 55-85-75/130 Commercial and industrial water mist system; | 5.11.2 Fire suppression systems (default);
Ss_55_40 | 55 | 40 |  |  | Steam distribution and supply systems
Ss_55_40_85 | 55 | 40 | 85 |  | Steam supply and condensate systems | 55-55-75/110 Steam and condensate system; | 5.4.5 Steam and condensate distribution (default); 8.7.10 Local/district heating installations;
Ss_55_40_85_38 | 55 | 40 | 85 | 38 | Hospital steam supply and condensate systems
Ss_55_40_85_41 | 55 | 40 | 85 | 41 | Industrial steam supply and condensate systems
Ss_55_50 | 55 | 50 |  |  | Liquid fuel distribution and supply systems
Ss_55_50_46 | 55 | 50 | 46 |  | Liquid fuel distribution network systems
Ss_55_50_46_58 | 55 | 50 | 46 | 58 | Oil distribution network systems
Ss_55_50_47 | 55 | 50 | 47 |  | Liquid fuel supply systems
Ss_55_50_47_10 | 55 | 50 | 47 | 10 | Biodiesel supply systems
Ss_55_50_47_12 | 55 | 50 | 47 | 12 | Bioethanol supply systems | 55-45-50/120 Bioethanol supply system;
Ss_55_50_47_21 | 55 | 50 | 47 | 21 | Diesel supply systems | 55-45-20/120 Diesel supply system; | 5.9.1 Fuel storage; 8.7.7 External fuel storage and piped distribution systems (default); 5.9.2 Fuel distribution systems;
Ss_55_50_47_32 | 55 | 50 | 47 | 32 | Fuel oil supply systems | 55-45-30/110 Fuel oil supply system; | 5.9.1 Fuel storage; 8.7.7 External fuel storage and piped distribution systems (default); 5.9.2 Fuel distribution systems;
Ss_55_50_47_45 | 55 | 50 | 47 | 45 | Kerosene/ jet fuel supply systems
Ss_55_50_47_46 | 55 | 50 | 47 | 46 | Liquid biofuel supply systems | 55-45-50/110 Biofuel supply system; | 5.9.1 Fuel storage; 8.7.7 External fuel storage and piped distribution systems (default); 5.9.2 Fuel distribution systems;
Ss_55_50_47_61 | 55 | 50 | 47 | 61 | Petrol supply systems | 55-45-20/110 Petrol supply system; | 5.9.1 Fuel storage; 8.7.7 External fuel storage and piped distribution systems (default); 5.9.2 Fuel distribution systems;
Ss_55_60 | 55 | 60 |  |  | Process liquid distribution and supply systems
Ss_55_60_45 | 55 | 60 | 45 |  | Liquid acids and bases supply systems
Ss_55_60_47 | 55 | 60 | 47 |  | Liquid chemicals supply systems
Ss_55_60_50 | 55 | 60 | 50 |  | Liquid polymer supply systems
Ss_55_60_55 | 55 | 60 | 55 |  | Lubrication supply systems
Ss_55_60_55_70 | 55 | 60 | 55 | 70 | Rail lubrication supply systems | 55-45-55/101 Rail lubrication system;
Ss_55_70 | 55 | 70 |  |  | Water distribution and supply systems
Ss_55_70_38 | 55 | 70 | 38 |  | Hot and cold water supply systems
Ss_55_70_38_15 | 55 | 70 | 38 | 15 | Cold water supply systems | 55-40-40/120 Cold water supply system; | 5.4.2 Cold water distribution (default);
Ss_55_70_38_20 | 55 | 70 | 38 | 20 | Direct hot water storage supply systems | 55-40-40/150 Direct hot water storage supply system; | 5.4.3 Hot water distribution (default);
Ss_55_70_38_40 | 55 | 70 | 38 | 40 | Incoming water supply systems | 55-40-40/110 Incoming water supply; | 5.4.1 Mains water supply (default);
Ss_55_70_38_42 | 55 | 70 | 38 | 42 | Indirect hot water storage supply systems | 55-40-40/160 Indirect hot water storage supply system; | 5.4.3 Hot water distribution (default);
Ss_55_70_38_45 | 55 | 70 | 38 | 45 | Instantaneous hot water supply systems | 55-40-40/140 Instantaneous hot water supply system; | 5.4.4 Local hot water distribution (default);
Ss_55_70_38_65 | 55 | 70 | 38 | 65 | Pumped cold water supply systems | 55-40-40/130 Pumped cold water supply system; | 5.4.2 Cold water distribution (default);
Ss_55_70_39 | 55 | 70 | 39 |  | Hydroelectric pressure water supply systems
Ss_55_70_39_10 | 55 | 70 | 39 | 10 | Buried pressure pipeline systems | 55-40-55/110 Buried pressure pipeline system;
Ss_55_70_42 | 55 | 70 | 42 |  | Irrigation systems
Ss_55_70_42_20 | 55 | 70 | 42 | 20 | Drip irrigation systems | 55-40-50/115 Drip irrigation system; | 8.3.3 Irrigation systems (default); 5.13.1 Specialist piped supply installations;
Ss_55_70_42_50 | 55 | 70 | 42 | 50 | Manual irrigation systems | 55-40-50/145 Manual irrigation system; | 8.3.3 Irrigation systems (default); 5.13.1 Specialist piped supply installations;
Ss_55_70_42_60 | 55 | 70 | 42 | 60 | Passive irrigation systems | 55-40-50/160 Passive irrigation system; | 8.3.3 Irrigation systems (default); 5.13.1 Specialist piped supply installations;
Ss_55_70_42_85 | 55 | 70 | 42 | 85 | Sprinkler irrigation systems | 55-40-50/175 Sprinkler irrigation system; | 8.3.3 Irrigation systems (default); 5.13.1 Specialist piped supply installations;
Ss_55_70_42_87 | 55 | 70 | 42 | 87 | Subirrigation systems | 55-40-50/170 Sub irrigation system; | 8.3.3 Irrigation systems (default); 5.13.1 Specialist piped supply installations;
Ss_55_70_94 | 55 | 70 | 94 |  | Washing systems
Ss_55_70_94_94 | 55 | 70 | 94 | 94 | Wash plant systems | 55-40-85/130 Wash plant system;
Ss_55_70_94_96 | 55 | 70 | 94 | 96 | Wheel washing systems | 55-40-85/110 Wheel washing system;
Ss_55_70_95 | 55 | 70 | 95 |  | Water distribution network systems
Ss_55_70_95_50 | 55 | 70 | 95 | 50 | Mains water distribution network systems
Ss_55_70_95_66 | 55 | 70 | 95 | 66 | Private water distribution network systems
Ss_55_70_96 | 55 | 70 | 96 |  | Water feature systems
Ss_55_70_96_15 | 55 | 70 | 96 | 15 | Cascade and waterfall systems | 55-40-90/120 Cascade and waterfall system; | 8.5.2 Ornamental features; 5.13.5 Water features (default);
Ss_55_70_96_31 | 55 | 70 | 96 | 31 | Fountain and jet systems | 55-40-90/135 Fountain and jet system; | 8.5.2 Ornamental features; 5.13.5 Water features (default);
Ss_55_70_96_83 | 55 | 70 | 96 | 83 | Self-contained water feature systems | 55-40-90/170 Self-contained water feature system; | 8.5.2 Ornamental features; 5.13.5 Water features (default);
Ss_55_70_96_96 | 55 | 70 | 96 | 96 | Water play systems | 55-40-90/180 Water play system; | 8.5.2 Ornamental features; 5.13.5 Water features (default);
Ss_55_70_97 | 55 | 70 | 97 |  | Water reclamation systems
Ss_55_70_97_35 | 55 | 70 | 97 | 35 | Grey water reclamation systems | 55-40-95/110 Grey water reclamation system; | 8.6.2 Ancillary drainage systems (default);
Ss_55_70_97_70 | 55 | 70 | 97 | 70 | Rainwater reclamation systems | 55-40-95/120 Rainwater reclamation system; | 8.6.2 Ancillary drainage systems (default);
Ss_55_70_98 | 55 | 70 | 98 |  | Water treatment systems
Ss_55_70_98_08 | 55 | 70 | 98 | 08 | Bore water treatment systems
Ss_55_70_98_85 | 55 | 70 | 98 | 85 | Swimming pool water treatment systems | 55-40-80/110 Pool water treatment system; | 5.13.1 Specialist piped supply installations (default);
Ss_55_70_98_92 | 55 | 70 | 98 | 92 | Ultrapure water treatment systems
Ss_55_70_99 | 55 | 70 | 99 |  | Water management systems
Ss_55_70_99_84 | 55 | 70 | 99 | 84 | Stoplog systems
Ss_55_90 | 55 | 90 |  |  | Piped solids distribution and supply systems
Ss_55_90_65 | 55 | 90 | 65 |  | Piped granule and powder supply systems
Ss_55_95 | 55 | 95 |  |  | Temporary piped supply systems
Ss_60 | 60 |  |  |  | Heating, cooling and refrigeration systems
Ss_60_30 | 60 | 30 |  |  | Rail and paving heating systems
Ss_60_30_60 | 60 | 30 | 60 |  | Pavement heating systems
Ss_60_30_60_27 | 60 | 30 | 60 | 27 | Electric pavement heating systems | 60-20-60/101 Electric pavement heating system;
Ss_60_30_70 | 60 | 30 | 70 |  | Railway heating systems
Ss_60_30_70_65 | 60 | 30 | 70 | 65 | Points heating systems
Ss_60_30_75 | 60 | 30 | 75 |  | Runway heating systems
Ss_60_30_90 | 60 | 30 | 90 |  | Tramway heating systems
Ss_60_40 | 60 | 40 |  |  | Space heating and cooling systems
Ss_60_40_13 | 60 | 40 | 13 |  | Climatic ceiling and beam systems
Ss_60_40_13_13 | 60 | 40 | 13 | 13 | Climatic beam systems | 60-45-15/110 Climatic beam system; | 5.6.5 Central heating and cooling (default);
Ss_60_40_13_14 | 60 | 40 | 13 | 14 | Climatic ceiling systems | 60-45-15/120 Climatic ceiling system; | 5.6.5 Central heating and cooling (default);
Ss_60_40_15 | 60 | 40 | 15 |  | Combined heating, cooling and power systems
Ss_60_40_15_40 | 60 | 40 | 15 | 40 | Combined heat and power systems | 60-45-20/110 Combined heat and power system; | 5.8.5 Local electricity generation systems (default);
Ss_60_40_17 | 60 | 40 | 17 |  | Cooling systems
Ss_60_40_17_12 | 60 | 40 | 17 | 12 | Chilled water systems | 60-45-10/110 Chilled water system; | 5.6.3 Central cooling (default); 5.6.5 Central heating and cooling;
Ss_60_40_17_21 | 60 | 40 | 17 | 21 | District cooling systems
Ss_60_40_17_96 | 60 | 40 | 17 | 96 | Water cooling systems
Ss_60_40_36 | 60 | 40 | 36 |  | Heat pump systems
Ss_60_40_36_05 | 60 | 40 | 36 | 05 | Air source heat pump systems | 60-45-35/110 Air source heat pump system; | 5.5.1 Heat source (default);
Ss_60_40_36_35 | 60 | 40 | 36 | 35 | Ground source heat pump systems | 60-45-35/130 Ground source heat pump system; | 5.5.1 Heat source (default);
Ss_60_40_36_96 | 60 | 40 | 36 | 96 | Water source heat pump systems | 60-45-35/120 Water source heat pump system; | 5.5.1 Heat source (default);
Ss_60_40_37 | 60 | 40 | 37 |  | Heating systems
Ss_60_40_37_21 | 60 | 40 | 37 | 21 | Direct gas-fired heating systems | 60-45-40/150 Direct gas fired heating system; | 5.6.2 Local heating (default);
Ss_60_40_37_22 | 60 | 40 | 37 | 22 | District heating systems
Ss_60_40_37_26 | 60 | 40 | 37 | 26 | Electric heating systems | 60-45-40/160 Electric heating system; | 5.6.1 Central heating; 5.6.2 Local heating (default);
Ss_60_40_37_48 | 60 | 40 | 37 | 48 | Low-temperature hot water heating systems | 60-45-40/110 Low temperature hot water heating system; | 5.6.1 Central heating (default);
Ss_60_40_37_51 | 60 | 40 | 37 | 51 | Medium temperature hot water heating systems | 60-45-40/120 Medium temperature hot water heating system; | 5.6.1 Central heating (default);
Ss_60_40_37_81 | 60 | 40 | 37 | 81 | Solar heating systems | 60-45-40/140 Solar heating system; | 5.5.1 Heat source (default);
Ss_60_40_37_85 | 60 | 40 | 37 | 85 | Steam heating systems
Ss_60_40_84 | 60 | 40 | 84 |  | Space heating and cooling distribution network systems
Ss_60_40_84_21 | 60 | 40 | 84 | 21 | District cooling distribution network systems
Ss_60_40_84_22 | 60 | 40 | 84 | 22 | District heating distribution network systems
Ss_60_40_90 | 60 | 40 | 90 |  | Trace heating systems
Ss_60_40_90_28 | 60 | 40 | 90 | 28 | Electrical resistance trace heating systems | 60-45-45/110 Electrical resistance trace heating systems;
Ss_60_40_92 | 60 | 40 | 92 |  | Underfloor heating and cooling systems
Ss_60_40_92_15 | 60 | 40 | 92 | 15 | Combined underfloor heating and cooling systems | 60-45-90/130 Combined underfloor heating and cooling; | 5.6.5 Central heating and cooling (default);
Ss_60_40_92_27 | 60 | 40 | 92 | 27 | Electric underfloor heating systems | 60-45-90/140 Electrical underfloor heating; | 5.6.1 Central heating (default);
Ss_60_40_92_92 | 60 | 40 | 92 | 92 | Underfloor chilled water systems | 60-45-90/120 Chilled water underfloor cooling; | 5.6.3 Central cooling (default);
Ss_60_40_92_94 | 60 | 40 | 92 | 94 | Underfloor low-temperature hot water heating systems | 60-45-90/110 Low temperature hot water underfloor heating; | 5.6.1 Central heating (default);
Ss_60_60 | 60 | 60 |  |  | Refrigeration systems
Ss_60_60_15 | 60 | 60 | 15 |  | Cold room systems
Ss_60_60_15_10 | 60 | 60 | 15 | 10 | Catering cold room systems | 60-55-10/110 Catering cold room system; | 5.13.2 Specialist refrigeration systems (default);
Ss_60_60_15_50 | 60 | 60 | 15 | 50 | Mortuary cold room systems | 60-55-10/120 Mortuary cold room system; | 5.13.2 Specialist refrigeration systems (default);
Ss_60_60_17 | 60 | 60 | 17 |  | Cold storage systems
Ss_60_60_70 | 60 | 60 | 70 |  | Refrigerant systems
Ss_60_60_70_15 | 60 | 60 | 70 | 15 | Refrigerant charging systems
Ss_60_60_70_70 | 60 | 60 | 70 | 70 | Refrigerant recovery systems
Ss_60_60_70_71 | 60 | 60 | 70 | 71 | Refrigerant cooling systems
Ss_60_60_70_94 | 60 | 60 | 70 | 94 | Variable refrigerant flow systems | 60-45-95/110 Variable refrigerant flow system; | 5.6.3 Central cooling (default);
Ss_60_80 | 60 | 80 |  |  | Drying systems
Ss_60_80_08 | 60 | 80 | 08 |  | Bottle and can drying systems
Ss_60_95 | 60 | 95 |  |  | Temporary heating, cooling and refrigeration systems
Ss_65 | 65 |  |  |  | Ventilation and air conditioning systems
Ss_65_40 | 65 | 40 |  |  | Ventilation systems
Ss_65_40_25 | 65 | 40 | 25 |  | Dust extract systems
Ss_65_40_32 | 65 | 40 | 32 |  | Fume extract systems
Ss_65_40_32_32 | 65 | 40 | 32 | 32 | Fume cupboard extract systems | 65-10-30/120 Fume cupboard extract system; | 5.7.2 Local and special ventilation (default);
Ss_65_40_32_70 | 65 | 40 | 32 | 70 | Recirculatory fume cupboard systems | 65-10-30/130 Recirculatory fume cupboards system; | 5.7.2 Local and special ventilation (default);
Ss_65_40_32_75 | 65 | 40 | 32 | 75 | Safety cabinet extract systems | 65-10-30/110 Safety cabinet extract system; | 5.7.2 Local and special ventilation (default);
Ss_65_40_33 | 65 | 40 | 33 |  | General space ventilation systems
Ss_65_40_33_45 | 65 | 40 | 33 | 45 | Kitchen extract ventilation systems | 65-10-95/160 Kitchen extract ventilation system; | 5.7.2 Local and special ventilation (default);
Ss_65_40_33_48 | 65 | 40 | 33 | 48 | Local extract ventilation systems | 65-10-95/175 Local extract ventilation system;
Ss_65_40_33_50 | 65 | 40 | 33 | 50 | Mechanical extract ventilation systems | 65-10-95/140 Mechanical extract ventilation system; | 5.7.1 Central ventilation (default);
Ss_65_40_33_51 | 65 | 40 | 33 | 51 | Mechanical supply ventilation systems | 65-10-95/130 Mechanical supply ventilation system; | 5.7.1 Central ventilation (default);
Ss_65_40_33_52 | 65 | 40 | 33 | 52 | Mechanical and whole building ventilation systems | 65-10-95/180 Mechanical and whole building ventilation system;
Ss_65_40_33_56 | 65 | 40 | 33 | 56 | Natural ventilation systems | 65-10-95/110 Natural ventilation system; | 5.7.2 Local and special ventilation (default);
Ss_65_40_33_60 | 65 | 40 | 33 | 60 | Passive stack ventilation systems | 65-10-95/170 Passive stack ventilation system;
Ss_65_40_33_90 | 65 | 40 | 33 | 90 | Toilet extract ventilation systems | 65-10-95/150 Toilet extract ventilation system; | 5.7.2 Local and special ventilation (default);
Ss_65_40_42 | 65 | 40 | 42 |  | Industrial fume extract systems
Ss_65_40_42_25 | 65 | 40 | 42 | 25 | Dust extract systems
Ss_65_40_42_36 | 65 | 40 | 42 | 36 | Hazardous area extract systems
Ss_65_40_42_45 | 65 | 40 | 42 | 45 | Local exhaust ventilation systems | 65-40-45/130 Local exhaust ventilation system; | 5.7.2 Local and special ventilation (default);
Ss_65_40_42_95 | 65 | 40 | 42 | 95 | Vehicle exhaust extract systems | 65-40-45/110 Vehicle exhaust extract system; | 5.7.2 Local and special ventilation (default);
Ss_65_40_55 | 65 | 40 | 55 |  | Nuclear ventilation systems
Ss_65_40_55_22 | 65 | 40 | 55 | 22 | Decontamination areas ventilation systems
Ss_65_40_80 | 65 | 40 | 80 |  | Smoke extract and control systems
Ss_65_40_80_65 | 65 | 40 | 80 | 65 | Pressure differential systems | 65-10-75/120 Pressure differential system; | 5.7.3 Smoke extract/control (default);
Ss_65_40_80_80 | 65 | 40 | 80 | 80 | Smoke and heat exhaust ventilation systems | 65-10-75/110 Smoke and heat exhaust ventilation system; | 5.7.3 Smoke extract/control (default);
Ss_65_40_94 | 65 | 40 | 94 |  | Vehicular space ventilation systems
Ss_65_40_94_10 | 65 | 40 | 94 | 10 | Car park extract systems | 65-10-10/110 Car park extract system; | 5.7.2 Local and special ventilation (default);
Ss_65_40_94_11 | 65 | 40 | 94 | 11 | Car park supply systems | 65-10-10/120 Car park supply system; | 5.7.2 Local and special ventilation (default);
Ss_65_40_94_90 | 65 | 40 | 94 | 90 | Tunnel ventilation systems | 65-10-80/101 Tunnel ventilation system;
Ss_65_60 | 65 | 60 |  |  | Specialist ventilation systems
Ss_65_60_95 | 65 | 60 | 95 |  | Wind tunnel systems
Ss_65_80 | 65 | 80 |  |  | Air conditioning systems
Ss_65_80_05 | 65 | 80 | 05 |  | Central air conditioning systems
Ss_65_80_05_10 | 65 | 80 | 05 | 10 | Centralized all-air conditioning systems | 65-70-05/110 Centralized all-air conditioning system; | 5.6.7 Central air conditioning (default);
Ss_65_80_05_30 | 65 | 80 | 05 | 30 | Fan coil unit air conditioning systems | 65-70-05/130 Fan coil unit air conditioning system; | 5.6.3 Central cooling (default); 5.6.1 Central heating; 5.6.5 Central heating and cooling;
Ss_65_80_05_40 | 65 | 80 | 05 | 40 | Induction unit air conditioning systems | 65-70-05/140 Induction unit air conditioning system; | 5.6.7 Central air conditioning (default);
Ss_65_80_15 | 65 | 80 | 15 |  | Controlled environment systems
Ss_65_80_45 | 65 | 80 | 45 |  | Local air conditioning systems
Ss_65_80_45_25 | 65 | 80 | 45 | 25 | Evaporative cooling systems | 65-70-45/150 Evaporative cooling systems; | 5.6.4 Local cooling (default);
Ss_65_80_45_48 | 65 | 80 | 45 | 48 | Local underfloor air conditioning systems | 65-70-45/130 Local underfloor air conditioning system; | 5.6.8 Local air conditioning (default);
Ss_65_80_45_72 | 65 | 80 | 45 | 72 | Room air conditioning systems | 65-70-45/110 Room air conditioning system; | 5.6.8 Local air conditioning (default);
Ss_65_95 | 65 | 95 |  |  | Temporary ventilation and air conditioning systems
Ss_70 | 70 |  |  |  | Electrical systems
Ss_70_10 | 70 | 10 |  |  | Electrical power generation and transmission systems
Ss_70_10_30 | 70 | 10 | 30 |  | Fossil fuel power generation systems
Ss_70_10_30_33 | 70 | 10 | 30 | 33 | Gas power generating systems | 70-10-30/110 Gas power generating system;
Ss_70_10_30_70 | 70 | 10 | 30 | 70 | Reciprocating internal combustion engine | 70-65-35/110 Reciprocating internal combustion engine driven alternating current generator system; | 5.8.5 Local electricity generation systems (default);
Ss_70_10_30_72 | 70 | 10 | 30 | 72 | Reciprocating internal combustion engine driven alternating current generator systems
Ss_70_10_35 | 70 | 10 | 35 |  | High-voltage transmission systems
Ss_70_10_70 | 70 | 10 | 70 |  | Renewable power generation systems
Ss_70_10_70_33 | 70 | 10 | 70 | 33 | Geothermal power generation systems
Ss_70_10_70_35 | 70 | 10 | 70 | 35 | Grid-connected photovoltaic systems | 70-65-60/110 Grid connected photovoltaic system; | 5.8.5 Local electricity generation systems (default);
Ss_70_10_70_36 | 70 | 10 | 70 | 36 | Hydroelectric power generation systems | 70-10-40/110 Hydroelectric power generating system;
Ss_70_10_70_80 | 70 | 10 | 70 | 80 | Small-scale wave and tidal power generation systems
Ss_70_10_70_82 | 70 | 10 | 70 | 82 | Small-scale wind power generation systems | 70-65-85/110 Small scale wind generating system; | 5.8.5 Local electricity generation systems (default);
Ss_70_10_70_85 | 70 | 10 | 70 | 85 | Stand-alone photovoltaic systems | 70-65-60/115 Stand-alone photovoltaic system; | 5.8.5 Local electricity generation systems (default);
Ss_70_10_70_95 | 70 | 10 | 70 | 95 | Water mill systems
Ss_70_10_70_97 | 70 | 10 | 70 | 97 | Water turbine systems
Ss_70_10_70_98 | 70 | 10 | 70 | 98 | Wind power generating systems | 70-10-95/110 Wind power generating system;
Ss_70_30 | 70 | 30 |  |  | Electricity distribution systems
Ss_70_30_10 | 70 | 30 | 10 |  | Cable management systems
Ss_70_30_10_28 | 70 | 30 | 10 | 28 | Extra-low-voltage cable management systems
Ss_70_30_10_35 | 70 | 30 | 10 | 35 | High-voltage cable management systems
Ss_70_30_10_45 | 70 | 30 | 10 | 45 | Low-voltage cable management systems
Ss_70_30_25 | 70 | 30 | 25 |  | Protection systems
Ss_70_30_25_25 | 70 | 30 | 25 | 25 | Earthing and bonding systems | 70-70-25/110 Earthing and bonding system; | 5.8.6 Earthing and bonding systems (default);
Ss_70_30_35 | 70 | 30 | 35 |  | High-voltage systems
Ss_70_30_35_30 | 70 | 30 | 35 | 30 | High-voltage site connection systems | 70-50-35/110 Incoming high voltage electricity supply system; | 5.8.1 Electrical mains and sub-mains distribution (default);
Ss_70_30_35_35 | 70 | 30 | 35 | 35 | High-voltage distribution systems | 70-70-35/110 High voltage distribution system; | 5.8.1 Electrical mains and sub-mains distribution (default);
Ss_70_30_45 | 70 | 30 | 45 |  | Low-voltage systems
Ss_70_30_45_28 | 70 | 30 | 45 | 28 | Extra-low-voltage distribution systems
Ss_70_30_45_40 | 70 | 30 | 45 | 40 | Low-voltage site connection systems | 70-50-45/110 Incoming low voltage electricity supply; | 5.8.1 Electrical mains and sub-mains distribution;
Ss_70_30_45_45 | 70 | 30 | 45 | 45 | Low-voltage distribution systems | 70-70-45/110 Low voltage distribution system; | 5.8.1 Electrical mains and sub-mains distribution (default); 8.7.4 Electricity distribution to external plant and equipment;
Ss_70_30_45_92 | 70 | 30 | 45 | 92 | Uninterruptible power supply systems
Ss_70_30_60 | 70 | 30 | 60 |  | Overhead line traction power distribution systems
Ss_70_30_60_11 | 70 | 30 | 60 | 11 | Catenary overhead line systems | 70-55-55/101 Catenary overhead line system;
Ss_70_30_60_89 | 70 | 30 | 60 | 89 | Trolley wire overhead line systems | 70-55-55/105 Trolley wire overhead line system;
Ss_70_30_80 | 70 | 30 | 80 |  | Small power systems
Ss_70_30_80_35 | 70 | 30 | 80 | 35 | Hardwired low-voltage small power systems | 70-70-75/110 Hard wired low voltage small power system; | 5.8.2 Power installations (default);
Ss_70_30_80_45 | 70 | 30 | 80 | 45 | Low-voltage small power systems with prefabricated wiring | 70-70-75/120 Low voltage small power systems with prefabricated wiring; | 5.8.2 Power installations (default);
Ss_70_30_90 | 70 | 30 | 90 |  | Conductor rail traction power distribution systems
Ss_70_30_90_15 | 70 | 30 | 90 | 15 | Conductor rail electrification systems
Ss_70_30_90_90 | 70 | 30 | 90 | 90 | Third rail electrification systems | 70-55-85/101 Third rail electrification system;
Ss_70_30_94 | 70 | 30 | 94 |  | Vehicle charging systems
Ss_70_30_94_27 | 70 | 30 | 94 | 27 | Electric vehicle charging systems | 70-55-90/101 Electric vehicle charging system;
Ss_70_80 | 70 | 80 |  |  | Lighting systems
Ss_70_80_01 | 70 | 80 | 01 |  | Aeronautical lighting systems
Ss_70_80_01_02 | 70 | 80 | 01 | 02 | Approach lighting systems | 70-80-05/110 Approach lighting system;
Ss_70_80_01_03 | 70 | 80 | 01 | 03 | Apron lighting systems | 70-80-05/115 Apron lighting system;
Ss_70_80_01_47 | 70 | 80 | 01 | 47 | Lighting beacon systems | 70-80-05/120 Lighting beacon system;
Ss_70_80_01_65 | 70 | 80 | 01 | 65 | Precision approach path indicator systems | 70-80-05/125 Precision approach path indicator system;
Ss_70_80_01_74 | 70 | 80 | 01 | 74 | Runway lighting systems | 70-80-05/101 Runway lighting system;
Ss_70_80_01_87 | 70 | 80 | 01 | 87 | Taxiway lighting systems | 70-80-05/105 Taxiway lighting system;
Ss_70_80_25 | 70 | 80 | 25 |  | External lighting systems
Ss_70_80_25_05 | 70 | 80 | 25 | 05 | Amenity lighting systems | 70-80-25/120 Amenity lighting system; | 8.7.9 External street lighting systems (default);
Ss_70_80_25_59 | 70 | 80 | 25 | 59 | Outdoor workplace lighting systems | 70-80-25/130 Outdoor workplace lighting systems;
Ss_70_80_25_70 | 70 | 80 | 25 | 70 | Roadway lighting systems | 70-80-25/110 Roadway lighting system; | 8.7.9 External street lighting systems (default);
Ss_70_80_25_90 | 70 | 80 | 25 | 90 | Tunnel lighting systems
Ss_70_80_33 | 70 | 80 | 33 |  | General space lighting systems
Ss_70_80_33_12 | 70 | 80 | 33 | 12 | Central battery supplied emergency lighting systems | 70-80-35/130 Central battery supplied emergency lighting system; | 5.8.3 Lighting installations (default);
Ss_70_80_33_30 | 70 | 80 | 33 | 30 | Fibre-optic lighting systems
Ss_70_80_33_33 | 70 | 80 | 33 | 33 | General lighting systems with prefabricated wiring | 70-80-35/120 General lighting systems with prefabricated wiring; | 5.8.3 Lighting installations (default);
Ss_70_80_33_35 | 70 | 80 | 33 | 35 | Hardwired general lighting systems | 70-80-35/110 Hard wired general lighting system; | 5.8.3 Lighting installations (default);
Ss_70_80_33_88 | 70 | 80 | 33 | 88 | Theatrical/ stage lighting systems
Ss_70_80_33_92 | 70 | 80 | 33 | 92 | Underwater lighting systems | 70-80-90/110 Underwater lighting system; | 5.8.4 Specialist lighting installations (default); 8.7.9 External street lighting systems;
Ss_70_95 | 70 | 95 |  |  | Temporary electrical systems
Ss_75 | 75 |  |  |  | Communications, security, safety, control and protection systems
Ss_75_10 | 75 | 10 |  |  | Communications systems
Ss_75_10_21 | 75 | 10 | 21 |  | Data distribution and telecommunications systems
Ss_75_10_21_21 | 75 | 10 | 21 | 21 | Data distribution systems | 75-45-20/110 Data distribution system; | 8.7.6 Telecommunications and other communication system connections; 5.12.1 Communication systems (default);
Ss_75_10_21_48 | 75 | 10 | 21 | 48 | Local area network (LAN) systems
Ss_75_10_21_52 | 75 | 10 | 21 | 52 | Mobile telecommunications systems
Ss_75_10_21_88 | 75 | 10 | 21 | 88 | Telecommunications systems | 75-45-85/110 Telecommunications system; | 5.12.1 Communication systems (default);
Ss_75_10_21_97 | 75 | 10 | 21 | 97 | Wide area network (WAN) systems
Ss_75_10_46 | 75 | 10 | 46 |  | Listening systems
Ss_75_10_46_05 | 75 | 10 | 46 | 05 | Audio frequency induction loop systems | 75-45-40/110 Audio-frequency-induction-loop system; | 5.12.1 Communication systems (default);
Ss_75_10_46_42 | 75 | 10 | 46 | 42 | Infrared listening systems | 75-45-50/110 Infrared listening system; | 5.12.1 Communication systems (default);
Ss_75_10_68 | 75 | 10 | 68 |  | Public communications systems
Ss_75_10_68_02 | 75 | 10 | 68 | 02 | Advertising display systems
Ss_75_10_68_07 | 75 | 10 | 68 | 07 | Bell communication systems
Ss_75_10_68_13 | 75 | 10 | 68 | 13 | Clock systems
Ss_75_10_68_42 | 75 | 10 | 68 | 42 | Information display systems
Ss_75_10_68_68 | 75 | 10 | 68 | 68 | Public address systems | 75-45-60/110 Public address system; | 5.12.1 Communication systems (default);
Ss_75_10_68_69 | 75 | 10 | 68 | 69 | Queue management systems
Ss_75_10_70 | 75 | 10 | 70 |  | Radio and television distribution systems
Ss_75_10_70_70 | 75 | 10 | 70 | 70 | Radio distribution systems | 75-45-90/115 Radio distribution system;
Ss_75_10_70_88 | 75 | 10 | 70 | 88 | Television distribution systems | 75-45-90/110 Television distribution system; | 5.13.4 Specialist electrical/electronic installations (default);
Ss_75_10_72 | 75 | 10 | 72 |  | Emergency communication systems
Ss_75_10_72_30 | 75 | 10 | 72 | 30 | Firefighting intercom systems
Ss_75_10_72_70 | 75 | 10 | 72 | 70 | Radio communications systems
Ss_75_10_72_72 | 75 | 10 | 72 | 72 | Roadway emergency communication systems
Ss_75_10_88 | 75 | 10 | 88 |  | Timing and scoring systems
Ss_75_10_88_05 | 75 | 10 | 88 | 05 | Athletics timing and scoring systems
Ss_75_10_88_86 | 75 | 10 | 88 | 86 | Swimming pool timing and scoring systems | 75-55-75/110 Swimming pool timing and scoring system; | 5.13.4 Specialist electrical/electronic installations (default);
Ss_75_30 | 75 | 30 |  |  | Signal systems
Ss_75_30_35 | 75 | 30 | 35 |  | Road signal and control systems
Ss_75_30_35_60 | 75 | 30 | 35 | 60 | Pedestrian crossing signal systems
Ss_75_30_35_86 | 75 | 30 | 35 | 86 | Toll systems
Ss_75_30_35_88 | 75 | 30 | 35 | 88 | Traffic signal systems | 75-25-35/101 Traffic signal and control system;
Ss_75_30_35_90 | 75 | 30 | 35 | 90 | Traffic management control systems | 75-25-35/110 Motorway traffic signal and control system;
Ss_75_30_50 | 75 | 30 | 50 |  | Marine signal systems
Ss_75_30_60 | 75 | 30 | 60 |  | Obstacle beacon systems
Ss_75_30_70 | 75 | 30 | 70 |  | Railway signal and control systems
Ss_75_30_70_02 | 75 | 30 | 70 | 02 | Automatic train operation (ATO) systems
Ss_75_30_70_03 | 75 | 30 | 70 | 03 | Automatic train protection (ATP) systems
Ss_75_30_70_05 | 75 | 30 | 70 | 05 | Automatic warning systems (AWS)
Ss_75_30_70_15 | 75 | 30 | 70 | 15 | Communications based train control (CBTC) systems
Ss_75_30_70_27 | 75 | 30 | 70 | 27 | Emergency traction current discharge systems (ETCDS)
Ss_75_30_70_30 | 75 | 30 | 70 | 30 | Fixed block signalling systems
Ss_75_30_70_53 | 75 | 30 | 70 | 53 | Moving block signalling systems
Ss_75_30_70_70 | 75 | 30 | 70 | 70 | Rail signal systems | 75-20-70/101 Rail signal system;
Ss_75_30_70_90 | 75 | 30 | 70 | 90 | Train protection warning systems (TPWS)
Ss_75_30_90 | 75 | 30 | 90 |  | Tramway signal systems
Ss_75_30_97 | 75 | 30 | 97 |  | Waterway signal systems
Ss_75_30_98 | 75 | 30 | 98 |  | Wind direction indication systems
Ss_75_30_98_96 | 75 | 30 | 98 | 96 | Windsock systems | 75-35-90/105 Windsock system;
Ss_75_40 | 75 | 40 |  |  | Security systems
Ss_75_40_02 | 75 | 40 | 02 |  | Access control systems
Ss_75_40_02_05 | 75 | 40 | 02 | 05 | Audio intercom systems | 75-60-05/120 Audio intercom system; | 5.12.1 Communication systems (default);
Ss_75_40_02_11 | 75 | 40 | 02 | 11 | Card access control systems | 75-60-05/110 Access control system; | 5.12.2 Security systems (default);
Ss_75_40_02_94 | 75 | 40 | 02 | 94 | Video intercom systems
Ss_75_40_53 | 75 | 40 | 53 |  | Monitoring systems
Ss_75_40_53_70 | 75 | 40 | 53 | 70 | Radio-frequency identification (RFID) tagging systems
Ss_75_40_53_86 | 75 | 40 | 53 | 86 | Surveillance CCTV systems | 75-60-10/110 CCTV system; | 5.12.2 Security systems (default);
Ss_75_40_53_90 | 75 | 40 | 53 | 90 | Train dispatch CCTV systems
Ss_75_40_53_95 | 75 | 40 | 53 | 95 | Voice recording systems
Ss_75_40_73 | 75 | 40 | 73 |  | Security screening systems
Ss_75_40_73_11 | 75 | 40 | 73 | 11 | Cabin baggage screening systems | 75-60-75/120 Cabin baggage screening system;
Ss_75_40_73_60 | 75 | 40 | 73 | 60 | Passenger screening systems | 75-60-75/110 Passenger screening system;
Ss_75_40_75 | 75 | 40 | 75 |  | Security detection alarm systems
Ss_75_40_75_02 | 75 | 40 | 75 | 02 | Aerospace security detection and warning systems
Ss_75_40_75_40 | 75 | 40 | 75 | 40 | Intruder detection and alarm systems | 75-60-40/110 Intruder detection and alarm system; | 5.12.2 Security systems (default);
Ss_75_40_75_50 | 75 | 40 | 75 | 50 | Marine and waterway security detection and warning systems
Ss_75_50 | 75 | 50 |  |  | Safety and protection systems
Ss_75_50_11 | 75 | 50 | 11 |  | Call and alarm systems
Ss_75_50_11_05 | 75 | 50 | 11 | 05 | Assistance call systems | 75-70-05/110 Assistance call system; | 5.12.1 Communication systems (default);
Ss_75_50_11_07 | 75 | 50 | 11 | 07 | Baby protection systems
Ss_75_50_11_27 | 75 | 50 | 11 | 27 | Emergency voice communication systems | 75-70-05/120 Emergency voice communication system; | 5.12.1 Communication systems (default);
Ss_75_50_11_57 | 75 | 50 | 11 | 57 | Nurse call systems | 75-70-55/110 Nurse call system; | 5.12.1 Communication systems (default);
Ss_75_50_11_95 | 75 | 50 | 11 | 95 | Voice alarm systems | 75-70-95/110 Voice alarm system; | 5.12.1 Communication systems (default);
Ss_75_50_15 | 75 | 50 | 15 |  | Cathodic protection systems
Ss_75_50_15_02 | 75 | 50 | 15 | 02 | Adhesive-backed zinc sheet anode systems | 75-85-15/105 Adhesive backed zinc sheet anode system;
Ss_75_50_15_09 | 75 | 50 | 15 | 09 | Buried galvanic anode systems | 75-85-15/135 Buried galvanic anode system;
Ss_75_50_15_10 | 75 | 50 | 15 | 10 | Buried impressed current anode systems | 75-85-15/140 Buried impressed current anode system;
Ss_75_50_15_27 | 75 | 50 | 15 | 27 | Embedded impressed current anode systems | 75-85-15/130 Embedded impressed current anode system;
Ss_75_50_15_28 | 75 | 50 | 15 | 28 | Embedded zinc anode systems | 75-85-15/110 Embedded zinc anode system;
Ss_75_50_15_41 | 75 | 50 | 15 | 41 | Immersed galvanic anode systems | 75-85-15/145 Immersed galvanic anodes system;
Ss_75_50_15_42 | 75 | 50 | 15 | 42 | Immersed impressed current anode systems | 75-85-15/150 Immersed impressed current anode system;
Ss_75_50_15_72 | 75 | 50 | 15 | 72 | Recess-mounted impressed current anode systems | 75-85-15/125 Recess mounted impressed current anode system;
Ss_75_50_15_85 | 75 | 50 | 15 | 85 | Surface-mounted impressed current anode systems | 75-85-15/120 Surface mounted impressed current anode system;
Ss_75_50_15_99 | 75 | 50 | 15 | 99 | Zinc mesh in overlay systems | 75-85-15/115 Zinc mesh in overlay system;
Ss_75_50_26 | 75 | 50 | 26 |  | Debris detection systems
Ss_75_50_26_30 | 75 | 50 | 26 | 30 | Foreign object debris (FOD) detection systems | 75-65-32/105 Foreign object debris detection system;
Ss_75_50_28 | 75 | 50 | 28 |  | Fire and smoke detection and alarm systems
Ss_75_50_28_05 | 75 | 50 | 28 | 05 | Aspirating detection systems | 75-65-30/120 Aspirating detection system; | 5.12.1 Communication systems (default);
Ss_75_50_28_22 | 75 | 50 | 28 | 22 | Domestic premises fire detection and alarm systems | 75-65-30/115 Fire detection and alarm systems in domestic premises;
Ss_75_50_28_24 | 75 | 50 | 28 | 24 | Duct smoke detector systems | 75-65-30/130 Duct smoke detector system;
Ss_75_50_28_29 | 75 | 50 | 28 | 29 | Fire detection and alarm systems | 75-65-30/110 Fire detection and alarm system; | 5.12.1 Communication systems (default);
Ss_75_50_33 | 75 | 50 | 33 |  | Gas and liquid detection and alarm systems
Ss_75_50_33_30 | 75 | 50 | 33 | 30 | Fixed gas detection and alarm systems | 75-65-35/110 Fixed gas detection and alarm system; | 5.13.1 Specialist piped supply installations (default);
Ss_75_50_33_32 | 75 | 50 | 33 | 32 | Flow sample gas detection and alarm systems | 75-65-35/120 Flow sample gas detection and alarm system; | 5.13.1 Specialist piped supply installations (default);
Ss_75_50_33_71 | 75 | 50 | 33 | 71 | Refrigerant leak detection and alarm systems
Ss_75_50_33_96 | 75 | 50 | 33 | 96 | Water leak detection and alarm systems | 75-65-95/120 Water leak detection and alarm system; | 5.12.1 Communication systems (default);
Ss_75_50_33_97 | 75 | 50 | 33 | 97 | Water presence detection and alarm systems | 75-65-95/110 Water presence detection and alarm system; | 5.12.1 Communication systems (default);
Ss_75_50_35 | 75 | 50 | 35 |  | Healthcare imaging systems
Ss_75_50_45 | 75 | 50 | 45 |  | Electrical protection systems
Ss_75_50_45_45 | 75 | 50 | 45 | 45 | Lightning protection systems | 75-85-45/110 Lightning protection system; | 5.11.3 Lightning protection (default);
Ss_75_50_60 | 75 | 50 | 60 |  | Patient monitoring and telemetry systems
Ss_75_60 | 75 | 60 |  |  | Environmental safety systems
Ss_75_60_25 | 75 | 60 | 25 |  | Earthquake warning systems
Ss_75_60_30 | 75 | 60 | 30 |  | Flood warning systems
Ss_75_60_50 | 75 | 60 | 50 |  | Meteorological detection and warning systems
Ss_75_60_52 | 75 | 60 | 52 |  | Meteorological instrumentation systems
Ss_75_60_52_95 | 75 | 60 | 52 | 95 | Weather observation systems | 75-75-55/101 Weather observation systems;
Ss_75_60_70 | 75 | 60 | 70 |  | Radiation detection and alarm systems
Ss_75_60_75 | 75 | 60 | 75 |  | Seismic instrumentation systems
Ss_75_60_90 | 75 | 60 | 90 |  | Tsunami warning systems
Ss_75_60_95 | 75 | 60 | 95 |  | Volcanic eruption warning systems
Ss_75_70 | 75 | 70 |  |  | Control and management systems
Ss_75_70_05 | 75 | 70 | 05 |  | Airport control systems
Ss_75_70_05_04 | 75 | 70 | 05 | 04 | Automatic aircraft docking systems
Ss_75_70_10 | 75 | 70 | 10 |  | Bridge control systems
Ss_75_70_20 | 75 | 70 | 20 |  | Dam control systems
Ss_75_70_50 | 75 | 70 | 50 |  | Marine control systems
Ss_75_70_52 | 75 | 70 | 52 |  | Mechanical engineering services control and management systems
Ss_75_70_52_03 | 75 | 70 | 52 | 03 | Air-to-air heat pump control systems | 75-75-50/135 Air to air heat pump system control; | 5.5.1 Heat source (default);
Ss_75_70_52_14 | 75 | 70 | 52 | 14 | Climatic ceiling panels and beams control systems | 75-75-50/130 Climatic ceiling panels and beams control; | 5.6.5 Central heating and cooling (default);
Ss_75_70_52_15 | 75 | 70 | 52 | 15 | Combined heat and power control systems | 75-75-50/198 CHP control strategy; | 5.5.1 Heat source (default);
Ss_75_70_52_16 | 75 | 70 | 52 | 16 | Constant volume air conditioning control systems | 75-75-50/165 Constant volume air conditioning system control; | 5.6.7 Central air conditioning (default);
Ss_75_70_52_17 | 75 | 70 | 52 | 17 | Cooling system control systems | 75-75-50/125 Cooling systems control; | 5.6.3 Central cooling (default);
Ss_75_70_52_23 | 75 | 70 | 52 | 23 | Domestic heating system control systems | 75-75-50/122 Domestic heating systems control;
Ss_75_70_52_28 | 75 | 70 | 52 | 28 | Extract ventilation control systems | 75-75-50/160 Mechanical extract systems control; | 5.7.1 Central ventilation (default);
Ss_75_70_52_29 | 75 | 70 | 52 | 29 | Fan coil unit air conditioning control systems | 75-75-50/175 Fan coil unit air conditioning system control; | 5.6.7 Central air conditioning (default);
Ss_75_70_52_32 | 75 | 70 | 52 | 32 | Fuel supply control systems
Ss_75_70_52_33 | 75 | 70 | 52 | 33 | Gas-fired heating control systems | 75-75-50/190 Gas fired heating system control strategy; | 5.6.1 Central heating (default);
Ss_75_70_52_36 | 75 | 70 | 52 | 36 | Heating system control systems | 75-75-50/120 Heating systems control; | 5.6.1 Central heating (default);
Ss_75_70_52_38 | 75 | 70 | 52 | 38 | Heat pump control systems | 75-75-50/140 Heat pump system control; | 5.5.1 Heat source (default);
Ss_75_70_52_52 | 75 | 70 | 52 | 52 | Mixed mode ventilation control systems | 75-75-50/150 Mixed mode ventilation system control; | 5.7.2 Local and special ventilation; 5.7.1 Central ventilation (default);
Ss_75_70_52_56 | 75 | 70 | 52 | 56 | Natural ventilation control systems | 75-75-50/145 Natural ventilation control; | 5.7.2 Local and special ventilation (default);
Ss_75_70_52_70 | 75 | 70 | 52 | 70 | Radiant heating control systems | 75-75-50/195 Radiant heating system control strategy; | 5.6.1 Central heating (default);
Ss_75_70_52_80 | 75 | 70 | 52 | 80 | Smoke and heat detection extract control systems | 75-75-50/185 Smoke and heat control system, extract position control; | 5.7.3 Smoke extract/control (default);
Ss_75_70_52_81 | 75 | 70 | 52 | 81 | Smoke and heat detection shut down control systems | 75-75-50/180 Smoke and heat control system, plant shutdown control; | 5.7.3 Smoke extract/control (default);
Ss_75_70_52_85 | 75 | 70 | 52 | 85 | Steam and condensate control systems | 75-75-50/115 Steam and condensate control; | 5.4.5 Steam and condensate distribution (default);
Ss_75_70_52_93 | 75 | 70 | 52 | 93 | Variable volume air conditioning control systems | 75-75-50/170 Variable air volume air conditioning system control; | 5.6.7 Central air conditioning (default);
Ss_75_70_52_94 | 75 | 70 | 52 | 94 | Ventilation control systems | 75-75-50/155 Mechanical ventilation systems control; | 5.7.2 Local and special ventilation; 5.7.3 Smoke extract/control; 5.7.1 Central ventilation (default);
Ss_75_70_52_96 | 75 | 70 | 52 | 96 | Water supply control systems | 75-75-50/110 Water supply systems control; | 5.4.2 Cold water distribution (default); 5.4.1 Mains water supply; 5.4.3 Hot water distribution;
Ss_75_70_52_97 | 75 | 70 | 52 | 97 | Water-to-air heat pump control systems
Ss_75_70_54 | 75 | 70 | 54 |  | Metering, monitoring and management systems
Ss_75_70_54_03 | 75 | 70 | 54 | 03 | Active water monitoring systems
Ss_75_70_54_05 | 75 | 70 | 54 | 05 | Air quality monitoring systems
Ss_75_70_54_10 | 75 | 70 | 54 | 10 | Building monitoring and management systems | 75-75-05/150 Building monitoring and management system; | 5.12.3 Central control/building management systems (default);
Ss_75_70_54_15 | 75 | 70 | 54 | 15 | Communications monitoring and management systems
Ss_75_70_54_25 | 75 | 70 | 54 | 25 | Electricity metering systems | 75-75-05/110 Electricity metering; | 5.8.1 Electrical mains and sub-mains distribution; 8.7.2 Electricity mains supply (default);
Ss_75_70_54_30 | 75 | 70 | 54 | 30 | Fuel metering systems | 75-75-05/120 Fuel metering; | 8.7.7 External fuel storage and piped distribution systems (default); 5.9.2 Fuel distribution systems;
Ss_75_70_54_60 | 75 | 70 | 54 | 60 | Passive water monitoring systems
Ss_75_70_54_75 | 75 | 70 | 54 | 75 | Supervisory control and data acquisition (SCADA) systems
Ss_75_70_54_95 | 75 | 70 | 54 | 95 | Water metering systems | 75-75-05/130 Water metering; | 8.7.1 Water mains supply; 5.4.1 Mains water supply (default);
Ss_75_70_85 | 75 | 70 | 85 |  | Structural monitoring systems
Ss_75_70_85_18 | 75 | 70 | 85 | 18 | Crack gauge monitoring systems | 75-75-85/145 Crack gauge monitoring system;
Ss_75_70_85_27 | 75 | 70 | 85 | 27 | Electrolevel monitoring systems | 75-75-85/130 Electrolevel monitoring system;
Ss_75_70_85_30 | 75 | 70 | 85 | 30 | Fibre-optic monitoring systems
Ss_75_70_85_47 | 75 | 70 | 85 | 47 | Liquid levelling monitoring systems | 75-75-85/125 Liquid levelling monitoring system;
Ss_75_70_85_48 | 75 | 70 | 85 | 48 | Load cell monitoring systems | 75-75-85/120 Load cell monitoring system;
Ss_75_70_85_62 | 75 | 70 | 85 | 62 | Piezometer monitoring systems | 75-75-85/140 Piezometer monitoring system;
Ss_75_70_85_66 | 75 | 70 | 85 | 66 | Precise levelling monitoring systems | 75-75-85/105 Precise levelling monitoring system;
Ss_75_70_85_67 | 75 | 70 | 85 | 67 | Prism monitoring systems | 75-75-85/101 Prism monitoring system;
Ss_75_70_85_84 | 75 | 70 | 85 | 84 | Strain gauge monitoring systems | 75-75-85/115 Strain gauge monitoring system;
Ss_75_70_85_86 | 75 | 70 | 85 | 86 | Subsurface monitoring array systems | 75-75-85/150 Sub-surface monitoring arrays system;
Ss_75_70_85_87 | 75 | 70 | 85 | 87 | Tape extensometer monitoring systems | 75-75-85/110 Tape extensometer monitoring system;
Ss_75_70_85_90 | 75 | 70 | 85 | 90 | Tilt sensor monitoring systems | 75-75-85/135 Tilt sensors monitoring system;
Ss_75_70_85_92 | 75 | 70 | 85 | 92 | Total station monitoring systems
Ss_75_70_90 | 75 | 70 | 90 |  | Traffic monitoring systems
Ss_75_70_90_90 | 75 | 70 | 90 | 90 | Traffic enforcement camera systems | 75-75-87/101 Traffic enforcement camera system;
Ss_75_70_96 | 75 | 70 | 96 |  | Water supply and wastewater control systems
Ss_75_70_96_21 | 75 | 70 | 96 | 21 | Desludging control systems | 75-75-90/105 De-sludging control system;
Ss_75_70_96_30 | 75 | 70 | 96 | 30 | Flow measurement and control systems | 75-75-90/101 Flow measurement and control system;
Ss_75_70_96_96 | 75 | 70 | 96 | 96 | Wastewater supply control systems | 75-75-90/108 Wastewater supply control system;
Ss_75_70_96_98 | 75 | 70 | 96 | 98 | Water supply quality control systems
Ss_75_70_97 | 75 | 70 | 97 |  | Waterway control systems
Ss_75_90 | 75 | 90 |  |  | Ticket management systems
Ss_75_90_80 | 75 | 90 | 80 |  | Ticketing systems
Ss_75_90_80_88 | 75 | 90 | 80 | 88 | Ticket-dispensing systems
Ss_75_90_93 | 75 | 90 | 93 |  | Ticket validation systems
Ss_75_90_93_11 | 75 | 90 | 93 | 11 | Card reading systems
Ss_75_90_93_60 | 75 | 90 | 93 | 60 | Passenger check-in systems
Ss_75_90_93_88 | 75 | 90 | 93 | 88 | Ticket reading systems
Ss_75_95 | 75 | 95 |  |  | Temporary communications, security, safety, control and protection systems
Ss_80 | 80 |  |  |  | Transport systems
Ss_80_10 | 80 | 10 |  |  | Cable transport systems
Ss_80_10_05 | 80 | 10 | 05 |  | Aerial tram systems
Ss_80_10_10 | 80 | 10 | 10 |  | Cable car systems
Ss_80_10_15 | 80 | 10 | 15 |  | Chairlift systems
Ss_80_10_30 | 80 | 10 | 30 |  | Funicular systems
Ss_80_10_35 | 80 | 10 | 35 |  | Gondola systems
Ss_80_10_70 | 80 | 10 | 70 |  | Ropeway tow systems
Ss_80_10_85 | 80 | 10 | 85 |  | Surface lift systems
Ss_80_20 | 80 | 20 |  |  | Conveying systems
Ss_80_20_05 | 80 | 20 | 05 |  | Automatic guided vehicle systems
Ss_80_20_06 | 80 | 20 | 06 |  | Baggage handling systems
Ss_80_20_06_04 | 80 | 20 | 06 | 04 | Airport baggage handling systems | 80-65-10/101 Baggage handling system;
Ss_80_20_10 | 80 | 20 | 10 |  | Bulk material conveying systems
Ss_80_20_11 | 80 | 20 | 11 |  | Cargo handling systems
Ss_80_20_23 | 80 | 20 | 23 |  | Document conveying systems
Ss_80_20_23_65 | 80 | 20 | 23 | 65 | Pneumatic document conveying systems | 80-65-75/110 Pneumatic document conveying system; | 5.10.9 Document handling systems (default);
Ss_80_20_60 | 80 | 20 | 60 |  | Parcel sorting systems
Ss_80_20_62 | 80 | 20 | 62 |  | People conveying systems
Ss_80_20_62_28 | 80 | 20 | 62 | 28 | Escalator systems | 80-40-25/110 Escalator system; | 5.10.2 Escalators (default);
Ss_80_20_62_53 | 80 | 20 | 62 | 53 | Moving walkway systems | 80-40-25/120 Moving walk system; | 5.10.3 Moving pavements (default);
Ss_80_20_63 | 80 | 20 | 63 |  | Piece conveying systems
Ss_80_20_63_59 | 80 | 20 | 63 | 59 | Overhead piece conveying systems
Ss_80_20_65 | 80 | 20 | 65 |  | Pneumatic conveying systems
Ss_80_30 | 80 | 30 |  |  | Crane and hoist systems
Ss_80_30_15 | 80 | 30 | 15 |  | Crane systems
Ss_80_30_15_10 | 80 | 30 | 15 | 10 | Bulk handling crane systems
Ss_80_30_15_15 | 80 | 30 | 15 | 15 | Container handling crane systems
Ss_80_30_15_59 | 80 | 30 | 15 | 59 | Overhead crane systems | 80-50-40/101 Overhead crane system;
Ss_80_30_20 | 80 | 30 | 20 |  | Derrick systems
Ss_80_30_25 | 80 | 30 | 25 |  | Dynamic permanent access and safety equipment systems
Ss_80_30_25_30 | 80 | 30 | 25 | 30 | Fixed rig suspended access systems | 80-50-25/135 Suspended access system - fixed rig; | 2.5.6 Facade access/cleaning systems (default); 2.3.6 Roof features;
Ss_80_30_25_32 | 80 | 30 | 25 | 32 | Gantry access systems | 80-50-25/120 Gantry access system; | 2.5.6 Facade access/cleaning systems; 2.3.6 Roof features (default);
Ss_80_30_25_35 | 80 | 30 | 25 | 35 | Guided type fall arrest systems | 80-50-25/110 Fall arrest system - guided anchor line; | 2.5.6 Facade access/cleaning systems; 2.3.6 Roof features (default);
Ss_80_30_25_50 | 80 | 30 | 25 | 50 | Mobile rig monorail suspended access systems | 80-50-25/140 Suspended access system - mobile rig on monorail; | 2.5.6 Facade access/cleaning systems (default); 2.3.6 Roof features;
Ss_80_30_25_52 | 80 | 30 | 25 | 52 | Mobile rig tracked suspended access systems | 80-50-25/145 Suspended access system - mobile rig on tracks; | 2.5.6 Facade access/cleaning systems (default); 2.3.6 Roof features;
Ss_80_30_25_55 | 80 | 30 | 25 | 55 | Mobile rig trackless suspended access systems | 80-50-25/150 Suspended access system - trackless mobile rig; | 2.5.6 Facade access/cleaning systems (default); 2.3.6 Roof features;
Ss_80_30_25_75 | 80 | 30 | 25 | 75 | Robotic cleaning systems | 80-50-25/130 Robotic cleaning system; | 2.5.6 Facade access/cleaning systems (default);
Ss_80_30_25_80 | 80 | 30 | 25 | 80 | Single point anchorage fall arrest systems | 80-50-25/115 Fall arrest system - single point anchorage; | 2.5.6 Facade access/cleaning systems; 2.3.6 Roof features (default);
Ss_80_30_25_90 | 80 | 30 | 25 | 90 | Travelling ladder access systems | 80-50-25/155 Travelling ladder access system; | 2.5.6 Facade access/cleaning systems (default); 2.3.6 Roof features;
Ss_80_30_40 | 80 | 30 | 40 |  | Hoist systems
Ss_80_50 | 80 | 50 |  |  | Lift systems
Ss_80_50_60 | 80 | 50 | 60 |  | Passenger and goods lift systems
Ss_80_50_60_26 | 80 | 50 | 60 | 26 | Electric lift systems | 80-45-45/110 Electric lift system; | 5.10.1 Lifts and enclosed hoists (default);
Ss_80_50_60_39 | 80 | 50 | 60 | 39 | Hydraulic lift systems | 80-45-45/120 Hydraulic lift system; | 5.10.1 Lifts and enclosed hoists;
Ss_80_50_60_50 | 80 | 50 | 60 | 50 | Manual dumb waiter systems
Ss_80_50_60_60 | 80 | 50 | 60 | 60 | Paternoster systems
Ss_80_50_60_65 | 80 | 50 | 60 | 65 | Powered homelift systems | 80-45-90/160 Powered homelift system; | 5.10.1 Lifts and enclosed hoists (default);
Ss_80_50_60_83 | 80 | 50 | 60 | 83 | Stairlift systems | 80-45-40/140 Inclined stairlift system; | 5.10.4 Powered stairlifts (default);
Ss_80_50_60_85 | 80 | 50 | 60 | 85 | Step lift systems | 80-45-90/130 Step lift system; | 5.10.4 Powered stairlifts (default);
Ss_80_50_60_94 | 80 | 50 | 60 | 94 | Vertical platform lift systems | 80-45-90/140 Vertical lifting platform system; | 5.10.1 Lifts and enclosed hoists (default);
Ss_80_50_94 | 80 | 50 | 94 |  | Vehicle and boat stacking systems
Ss_80_50_96 | 80 | 50 | 96 |  | Warehouse stacking systems
Ss_80_70 | 80 | 70 |  |  | Track systems
Ss_80_70_46 | 80 | 70 | 46 |  | Level crossing systems
Ss_80_70_46_60 | 80 | 70 | 46 | 60 | Pedestrian level crossing systems | 80-05-45/115 Pedestrian level crossing system;
Ss_80_70_46_93 | 80 | 70 | 46 | 93 | User worked level crossing systems | 80-05-45/105 User worked level crossing system;
Ss_80_70_46_95 | 80 | 70 | 46 | 95 | Vehicular level crossing systems | 80-05-45/110 Public vehicular level crossing system;
Ss_80_70_50 | 80 | 70 | 50 |  | Monorail systems
Ss_80_70_70 | 80 | 70 | 70 |  | Rail track systems
Ss_80_70_70_06 | 80 | 70 | 70 | 06 | Ballasted rail track systems | 80-05-85/101 Ballasted rail track system;
Ss_80_70_70_27 | 80 | 70 | 70 | 27 | Embedded rail systems | 80-05-85/120 Embedded rail system;
Ss_80_70_70_56 | 80 | 70 | 70 | 56 | Non-embedded slab track rail systems | 80-05-85/130 Non-embedded slab track rail system;
Ss_80_70_70_65 | 80 | 70 | 70 | 65 | Precast track bed systems | 80-05-85/110 Precast track bed system;
Ss_80_70_89 | 80 | 70 | 89 |  | Train arrestor systems
Ss_80_70_89_30 | 80 | 70 | 89 | 30 | Fixed train arrestor systems | 80-05-75/110 Fixed buffer system;
Ss_80_70_89_50 | 80 | 70 | 89 | 50 | Moveable train arrestor systems | 80-05-75/120 Friction buffer system;
Ss_80_80 | 80 | 80 |  |  | Turntable systems
Ss_80_80_20 | 80 | 80 | 20 |  | Display turntable systems
Ss_80_80_30 | 80 | 80 | 30 |  | Floor turntable systems
Ss_80_80_40 | 80 | 80 | 40 |  | Industrial turntable systems
Ss_80_80_70 | 80 | 80 | 70 |  | Railway turntable systems
Ss_80_80_85 | 80 | 80 | 85 |  | Stage turntable systems
Ss_80_90 | 80 | 90 |  |  | Vehicle access systems
Ss_80_90_05 | 80 | 90 | 05 |  | Aircraft passenger loading bridge systems
Ss_80_90_05_60 | 80 | 90 | 05 | 60 | Passenger loading bridge systems | 80-35-05/105 Passenger loading bridge system;
Ss_80_90_70 | 80 | 90 | 70 |  | Rocket passenger access systems
Ss_80_90_75 | 80 | 90 | 75 |  | Ship passenger loading bridge systems
Ss_80_95 | 80 | 95 |  |  | Temporary transport systems
Ss_85 | 85 |  |  |  | Process engineering systems
Ss_85_72 | 85 | 72 |  |  | Robotic systems
Ss_85_95 | 85 | 95 |  |  | Temporary process engineering systems
Ss_90 | 90 |  |  |  | Soft facility management systems
Ss_90_05 | 90 | 05 |  |  | Demand for space
Ss_90_06 | 90 | 06 |  |  | Demand for technical infrastructure
Ss_90_07 | 90 | 07 |  |  | Demand for cleaning
Ss_90_08 | 90 | 08 |  |  | Demand related to outdoor space
Ss_90_09 | 90 | 09 |  |  | Workplace
Ss_90_10 | 90 | 10 |  |  | Specific demand related to space and infrastructure
Ss_90_11 | 90 | 11 |  |  | Demand for health, safety and security
Ss_90_12 | 90 | 12 |  |  | Hospitality demands
Ss_90_13 | 90 | 13 |  |  | Demand for information and communication
Ss_90_14 | 90 | 14 |  |  | Demand for logistics
Ss_90_15 | 90 | 15 |  |  | Demand for integrated management, consultancy and administration
Ss_90_20 | 90 | 20 |  |  | Specific demand of administrative, commercial and protective services
Ss_90_25 | 90 | 25 |  |  | Specific demand of cultural, educational, scientific and information organizations
Ss_90_30 | 90 | 30 |  |  | Specific demand of industrial organizations
Ss_90_35 | 90 | 35 |  |  | Specific demand of medical, health, welfare and sanitary organizations
Ss_90_40 | 90 | 40 |  |  | Specific demand of recreational organizations
Ss_90_45 | 90 | 45 |  |  | Specific demand of residential organizations
Ss_90_50 | 90 | 50 |  |  | Specific demand of disposal organizations
Ss_90_55 | 90 | 55 |  |  | Specific demand of piped supply organizations
Ss_90_60 | 90 | 60 |  |  | Specific demand of heating, cooling and refrigeration organizations
Ss_90_65 | 90 | 65 |  |  | Specific demand of ventilation and air conditioning organizations
Ss_90_70 | 90 | 70 |  |  | Specific demand of electrical organizations
Ss_90_75 | 90 | 75 |  |  | Specific demand of communications, security, safety and protection organizations
Ss_90_80 | 90 | 80 |  |  | Specific demand of rail organizations
Ss_90_81 | 90 | 81 |  |  | Specific demand of road organizations
Ss_90_82 | 90 | 82 |  |  | Specific demand of marine and waterway organizations
Ss_90_83 | 90 | 83 |  |  | Specific demand of cable transport organizations
Ss_90_84 | 90 | 84 |  |  | Specific demand of aerospace organizations